## SUMMURY
SUMMURY OF BID PRICE
REPAIR OF ROAD FROM DOST ALI ROAD TO VILLAGE ALLAH BUX MUGHERI U/C KALAR MILE 0/0-0/1 (COMMUNITY DEVELOPMENT PROGRAM 2016-2017),
S.No. | Description | Amount
1 | PART-A
i | Road Work
2 | PART-B
i | Sign Board
Grand Total A+B
Total Bid Price in Words: ________________________________________________________
__________________________________________________
Executive Engineer
| Contractor | Highways Division
Kamber-Shahdadkot

## Road Work
REPAIR OF ROAD FROM DOST ALI ROAD TO VILLAGE ALLAH BUX MUGHERI U/C KALAR MILE 0/0-0/1 (COMMUNITY DEVELOPMENT PROGRAM 2016-2017),
BILLS OF QUANTITIES
Decription and rate of Items bases on composite schedule of rates
PART-A ROAD WORK
Item No. | Qty's | Descriptionof Item to be executed at site | Rate | Unit | Amount in Rupees
1 | 4100 | Preparing base course by supplying and spreading stone metal of approved quality from approved quarry properly graded to maximum size of 1½”-2 in required 6” thickness of in 2” layers of 3” each to proper camber and grade including supplying and spreading 15cft. Screening and Non-Plastic quarry fines filing depressions with stone metal after initial rolling including watering and compacting the same so as to achieve 100% density as per modified AASHO specifications (This includes providing and using templates camber plates screen forms as directed) Rate includes all costs of material T&P Labour and carriage to site of work | 9244.07 | P.%CFT | 379006.87
2 | 8200 | Providing surface dressing 1st coat of new or existing surface with 30Lbs of bitumen and 4.0Cft Crush Bajri of required size i/c cleaning the road surface rolling etc. complete. Rate i/cs all cost of material T&P and carriage up to site of work. | 1660.44 | P.%SFT | 136156.08
3 | 8200 | Providing 1” Thick (consolidated) premixed carpet in proper camber and grade i/c supplying 10cft. Crush Bajri 4.0cft. Hill sand of approved quality 67lbs of bitumen of 80/100 penetration i/c mixing in the mechanical mixture in required proportion i/c heating the material T&P and cleaning the road surface. (Hill 2 Cft for mixing and 2 Cft for dusting) Rate i/c all cost of material T&P and carriage up to site of work. | 4641.5 | P.%SFT | 380603
Total |  |  |  |  | 895765.95
% |  | Above/Below on the rates of CSR
amount to be added /deducted on the
Total (A)
| 3.55 | Ded: Difference cost of Bitumen. | 18748 | P. Ton (-) | 66555.4
GRAND TOTAL Rs.
Total amount in words:- ______________________________________________________________
__________________________________________________
Note: No premium shall be allowed on different cost of Bitumen
Executive Engineer
|  | Contractor | Highways Division
Kamber-Shahdadkot

## Sign Board
REPAIR OF ROAD FROM DOST ALI ROAD TO VILLAGE ALLAH BUX MUGHERI U/C KALAR MILE 0/0-0/1 (COMMUNITY DEVELOPMENT PROGRAM 2016-2017),
BILLS OF QUANTITIES
Decription and rate of Items bases on composite schedule of rates
PART-B SIGN BOARD
Item No. | Qty's | Descriptionof Item to be executed at site | Rate | Unit | Amount in Rupees
1 | 1 | Add Sign Board | 16956 | Each | 16956
Total |  |  |  |  | 16956
|  | 16956 | x | 1 = | 16956
Total (B)
% |  | Above/Below on the rates of CSR
amount to be added /deducted on the
Grand Total
Total amount in words:- ______________________________________________________________
__________________________________________________
Executive Engineer
|  | Contractor | Highways Division
Kamber-Shahdadkot