## SUMMURY
SUMMURY OF BID PRICE
RE-DECKING OF SLAB 10.0'FT SPAN BRIDGE OVER SIM DRAIN NEAR VILLAGE SADIQUE JUNEJO TALUKA MIRO KHAN (ADP PROGRAM 2016-2017).
S.No. | Description | Amount
1 | PART-A
i | Re-decking of 10.0'ft Span Bridge (Masonary Structure)
Grand Total A
Total Bid Price in Words: ________________________________________________________
__________________________________________________
Executive Engineer
| Contractor | Highways Division
Kamber-Shahdadkot

## re-decking 3.0'ft span
RE-DECKING OF SLAB 10.0'FT SPAN BRIDGE OVER SIM DRAIN NEAR VILLAGE SADIQUE JUNEJO TALUKA MIRO KHAN (ADP PROGRAM 2016-2017).
BILLS OF QUANTITIES
Decription and rate of Items bases on composite schedule of rates
PART-A Re-decking of 10.0'ft Span Bridge
Item No. | Qty's | Descriptionof Item to be executed at site | Rate | Unit | Amount in Rupees
1 | 35 | Cement Concrete plain i/c placing compacting complete i/c washing of shingle screening without shuttering Ratio 1:2:4. | 14429.25 | P.%SFT | 5050.2375
2 | 17.4 | Fabrication of mild steel re-inforcement work i/c binding and cutting banding wires and laying in position making joints and fasting i/c cost of binding wire also removal of rust from bars. | 4820.2 | P.Cwt | 83871.48
3 | 319 | Re-inforcement C.C. work i/c all labour and materials except the cost of steel re-inforcement and its labour for bending and binding which will be paid separetely. This rate also i/cs all kinds of forms soulds lifting shuttering curring rendering washing of shingle. | 337 | P.%CFT | 107503
Total |  |  |  |  | 196424.7175
|  | 196424.7175 | x | 1 = | 196424.7175
Total (A)
% |  | Above/Below on the rates of CSR
amount to be added /deducted on the
Grand Total
Total amount in words:- ______________________________________________________________
__________________________________________________
Executive Engineer
|  | Contractor | Highways Division
Kamber-Shahdadkot