## SUMMURY
SUMMURY OF BID PRICE
RE-DECKING OF SLAB 3.0'FT SPAN CULVERTS (2 NO.) FROM NAU THARO MUBARAK KALHORO ROAD TALUKA MIRO KHAN (ADP PROGRAM 2016-2017).
S.No. | Description | Amount
1 | PART-A
i | Re-decking of 3.0'ft Span Culvert (Masonary Structure)
Grand Total A
Total Bid Price in Words: ________________________________________________________
__________________________________________________
Executive Engineer
| Contractor | Highways Division
Kamber-Shahdadkot

## re-decking 3.0'ft span
RE-DECKING OF SLAB 3.0'FT SPAN CULVERTS (2 NO.) FROM NAU THARO MUBARAK KALHORO ROAD TALUKA MIRO KHAN (ADP PROGRAM 2016-2017).
BILLS OF QUANTITIES
Decription and rate of Items bases on composite schedule of rates
PART-A Re-decking of 3.0'ft Span Culvert
Item No. | Qty's | Descriptionof Item to be executed at site | Rate | Unit | Amount in Rupees
1 | 6.25 | Fabrication of mild steel re-inforcement work i/c binding and cutting banding wires and laying in position making joints and fasting i/c cost of binding wire also removal of rust from bars. | 4820.2 | P.Cwt | 30126.25
2 | 130 | Re-inforcement C.C. work i/c all labour and materials except the cost of steel re-inforcement and its labour for bending and binding which will be paid separetely. This rate also i/cs all kinds of forms soulds lifting shuttering curring rendering washing of shingle. | 337 | P.%CFT | 43810
3 | 341 | Cement Plaster (1:4) upto 20'ft hieght 1/2" thick. | 2283.93 | P.%SFT | 7788.2013
Total |  |  |  |  | 81724.4513
|  | 81724.4513 | x | 2 = | 163448.9026
Total (A)
% |  | Above/Below on the rates of CSR
amount to be added /deducted on the
Grand Total
Total amount in words:- ______________________________________________________________
__________________________________________________
Executive Engineer
|  | Contractor | Highways Division
Kamber-Shahdadkot