## Estimate (hidden)
Name of Work:- Construction of New District Jail Nawabshah for 250 Prisoners (ADP # 575) Juvenile Ward for 20 Juveniles (01 No), Chief Warden Office (02 Nos), Guard Room (01 No), Punishment Cell (01 No), Generator Room 20’ x 20 (01 No) & Visitor Shade (01 No). (Internal Water Supply / Sanitry Fittings, External Water Supply & Over Head Tank).
Estimates.
S. No:- | Description. | Quantity. |  | Rate. |  | Unit. | Amount.
Part "A" Schedule Items
1- | Providing & Fixing Squatting Type White Glazed Earthen Ware W.C Pan with including the Cost of Flushing Cistren with Internal Fitting & Flush Pipe with Bend & Making Requisite Number of Holes in Wall Plinth & Floor for Pipe Connections & Making Good in Cement Concrete 1:2:4. (B) (i) W.C. of not less than 19" Clear Opening between Flushing Rims & 3 Gallons Flushing Tank with 4" Dia C.I. Trap & C.I. Thumble (S.I. No:- 1 (B) (i) / P-1). | 18 | No | Rs. | 4802.6 | Each | Rs. | 86447
2 | Providing & Fixing 24" x 18" Lavatory Basin in White Glazed Earthen Ware Complete with & including the Cost of W.I or C.I. Cantilever Brackets 6" Inches Built into Walls, Painted White in Two Coats after a Primary Coat of Red Lead Paint, a Pair of 1/2" Dia Rubber Plug & Chrome Plated Brass Chain 1-1/4" Dia, Malloable Iron or C.P. Brass Traps Malloable Iron or Brass Unions & Making Requisite Number of Holes in Walls, Plinth & Floor for Pipe Connections & Making Good in Cement Concrete 1:2:4. (Foreign or Equivalent) (S.I. No:- 10 / P-3). | 16 | No | Rs. | 4928 | Each | Rs. | 78848
3 | Add Extra for Labour for Providing & Fixing of Earthen Ware Pedestal White or Coloured Glazed (Foreign or Equivalent) (S.I. No:- 11 / P-3). | 16 | No | Rs. | 2533.47 | Each | Rs. | 40536
4 | Providing & Fixing in Position Nyloon Connections Complete with 1/2" Dia, Brass Stop Cock with Pair of Brass Nuts & Lining Joints to Nyloon Connection (S.I. No:- 23 / P-6). | 34 | No | Rs. | 447.15 | Each | Rs. | 15203
5 | Concealed C.P. Fittings of Superior Quality for Tiles Bath Rooms. Supplying & Fixing Bath Room Accessories Set (7 Pieces) including Towel Rod, Bruch Holder, Soap Tray, Shelf of Approved Design including Cost of Screws, Nuts etc Complete (Master Brand) (S.I. No:- 23 / P-19). | 16 | No | Rs. | 10322.4 | Each | Rs. | 165158
6 | Providing & Fixing 15" x 12" Bavelled Edge Mirror of Belgium Glass Complete with 1/8" Thick Hard Board & C.P. Screws Fixed to Wooden Pleat (b) Superior Quality (S.I. No:- 4 (b) / P-7). | 16 | No | Rs. | 2047.76 | Each | Rs. | 32764
7 | Providing & Fixing Chrome Plated Brass Towel Rail Complete with Brackets Fixing on Wooden Cleats with 1" Long C.P. Brass Screws (I) Towel Rail 36" Long (a) 3/4" Dia Round or Square (Standard Pattern) (S.I. No:- 1 (I) (a) / P-7). | 16 | No | Rs. | 1269.95 | Each | Rs. | 20319
8 | Providing & Fixing 6" x 2" or 6" x 3" C.I. Floor Trap of the Approved Self Cleaning Design with a C.I. Screwed Down Gratting with or without a Vent Arm Complete with & including Making Requisite Number of Holes in Walls, Plinth & Floor for Pipe Connections & Making Good in Cement Concrete 1:2:4 (S.I. No:- 20 / P-6). | 25 | No | Rs. | 2042.43 | Each | Rs. | 51061
9 | Concealed C.P. Fittings of Superior Quality for Tiles Bath Rooms (b) Supplying / Fixing Long Bib-Cock of Superior Quality with Crystal Head 1/2" Dia (S.I. No:- 13 (b) / P-19). | 23 | No | Rs. | 1384.24 | Each | Rs. | 31838
10 | Concealed C.P. Fittings of Superior Quality for Tiles Bath Rooms (a) Supplying / Fixing Concealed Tee-Stop Cock of Superior Quality with C.P. Head 1/2" Dia (S.I. No:- 12 (a) / P-18). | 25 | No | Rs. | 843.92 | Each | Rs. | 21098
11 | Supplying & Fixing in Position C.P. Brass Shower Rose with or 3/3" Inlet (With Detachable Lid) (i) 4" Dia (b) Superior Quality (S.I. No:- 3 (i) (b) / P-16). | 3 | No | Rs. | 259.38 | Each | Rs. | 778
12 | Concealed C.P. Fittings of Superior Quality for Tiles Bath Rooms (b) Supplying / Fixing Swan Type Pillar Cock of Superior Quality Single with Crystal Head 1/2" Dia (S.I. No:- 16 (b) / P-19). | 16 | No | Rs. | 877.8 | Each | Rs. | 14045
13 | Concealed C.P. Fittings of Superior Quality for Tiles Bath Rooms (a) Supplying / Fixing Long Bib-Cock of Superior Quality with C.P. Head 1/2" Dia (S.I. No:- 13 (a) / P-19). | 20 | No | Rs. | 1109.46 | Each | Rs. | 22189
14 | Providing & Fixing Handle Valves (China) (S.I. No:- 5 / P-17).
a | 1" Dia Valve (China). | 12 | No | Rs. | 475.42 | Each | Rs. | 5705
b | 1-1/2" Dia Valve (China). | 12 | No | Rs. | 640.42 | Each | Rs. | 7685
c | 2" Dia Valve (China). | 12 | No | Rs. | 1382.92 | Each | Rs. | 16595
15 | Construction of manhole or inspection chamber for the required dia of circular sewer and 3-6"(1067 mm) depth with wallas of BB in Cement mortor 1:3 cement plaster 1:3 1/2"thick inside of walls and l"(250mm) thick over benching and channel fixing 1"(25. a). 4"to 12"dia 2'x2'x3'-6"i/c RCC cover atc size 2x2x3.50. (Public Shedule (S.I.No1.P/46) | 12 | No | Rs. | 14748 | Each | Rs. | 176976
16 | Supplying & Fixing Fiber Glass Tank of Approved Quality & Design & Wall Thickness as Specified including Cost of Nuts, Bolts & Fixing in Plateform of Cement Concrete 1:3:6 & Making Connections for Inlet & Outlet Over Flow Pipes etc Complete (c) 500 Gallons Wall Thickness 4.5 M.M (S.I. No:- 3 (c) / P-21). | 5 | No | Rs. | 37505.42 | Each | Rs. | 187527
|  | Total:- |  |  |  |  | Rs. | 974772
|  | Deduct 20% Below |  |  |  |  | Rs. | 194954
|  | Total:- |  |  |  |  | Rs. | 779818
Part "B" Non-Schedule Items
1- | P/F UPVC pipe 1/2"dia Pak-Arab Sch-40 surface by using clip / saddler / socket / bush / tee etc or recessed in masonary C.C or R.C.C upto 20'fit height and making with c.c i/c curing finishing etc complete. | 260 | Rft | Rs. | 75 | P.Rft | Rs. | 19500
2- | P/F UPVC Union solvent 1/2"dia (PAK-ARAB) Sch-40. | 12 | Nos. | Rs. | 146 | Each. | Rs. | 1752
3- | P/F UPVC 3/4"dia Pak-Arab Sch-40 surface by using clip / saddler / socket / bush / tee etc or recessed in masonary C.C or R.C.C upto 20'fit height and making with c.c i/c curing finishing etc complete. | 250 | Rft | Rs. | 83 | P.Rft | Rs. | 20750
4- | P/F UPVC UNION 3/4"dia Pak-Arab Sch-40 make approved quality and design of verious size fixed to UPVC pipe / fitting paid separetily upto 20' height as per instruction of the Engineer Incharge. | 12 | Nos. | Rs. | 241 | Each. | Rs. | 2892
5- | P/F UPVC 1"dia Pak-Arab Sch-40 surface by using clip / saddler / socket / bush / tee etc or recessed in masonary C.C or R.C.C upto 20'fit height and making with c.c i/c curing finishing etc complete. | 210 | Rft | Rs. | 91 | P.Rft | Rs. | 19110
6- | P/F UPVC 4"dia Pak-Arab Sch-40 surface by using clip / saddler / socket / bush / tee etc or recessed in masonary C.C or R.C.C upto 20'fit height and making with c.c i/c curing finishing etc complete. | 360 | Rft | Rs. | 290 | P.Rft | Rs. | 104400
7- | P/F UPV PLUG TEE 4"dia Pak-Arab Sch-40 Make of Approved quality and design of various size fixed to UPVC pipe / fitting paid separetly using approved design compound 20'fit height as per instruction of the Engineer Incharge. | 23 | Nos. | Rs. | 774 | Each. | Rs. | 17802
8- | P/F UPVC Bend Long 4" of PAK Arab Make of Approved quality i/c making joints by pest / solution AGM make as per instruction of the Engineer Incharge. | 25 | Nos. | Rs. | 1021 | Each. | Rs. | 25525
9- | Providing & Fixing UPVC Socket 4" dia (Pak Arab) SCH-40 on Surface by using Clips / Saddler / Socket / Reducer / Bush / Tee etc. or recessed in masonary, C.C. or R.C.C. upto 20 ft: Height and making good with C.C. including Curing, Finishing etc: Complete as per instructions of the Engineer Incharge. Specifications of the material should meet the requirements of Class 12454-B in accordance with the ASTM-D-1784 Type-I Grade-I. Rate includes all costs of Labour, Material, Cartage, Scaffolding / Ladders etc. Complete (R.A. Sanctioned). | 22 | Nos. | Rs. | 306 | Each. | Rs. | 6732
10- | P/F 4"dia UPVC cowel / Terminal Guard / End of Pak Arab make of Approved quality & joints by using pest / solution AGM Make as per instruction of Engineer Incharge. | 18 | Nos. | Rs. | 674 | Each. |  | 12132
|  | Total:- |  |  |  |  | Rs. | 230595
Abstract for Internal Water Supply & S/F
| (i) Schedule Items. |  |  | Rs. | 779818
| (ii) Non-Schedule Items. |  |  | Rs. | 230595
|  | Total:- |  | Rs. | 1010413

## BOQ
GOQ S # 20
BILL OF QUANTITIES / SCHEDULE-B
Reh: / Improvement of GBHS Thatta (Laborities / Lav: Block) 2016-17
S # | Description of item | Quantity | Rate | Unit | Amount
Civil Work
(A) Description & Rate of Items Based on Composite Schedule of Rates 2012
UNDER GROUND TANK
1 | Excavation in Foundation of Buildings, Bridges & Other Structures including Dagbelling, Dressing, Refilling Around Structrure with Excavated Earth Watering & Ramming Lead Upto 5' Feet (b) In Ordinary Soil (S.I. No:- 18 (b) / P-4).
| 1268 | Cft. | 3176.25 | %0 Cft. |  | 4027.485
2 | Cement Concrete Brick or Stone Ballast 1 1/2" to 2" Gauge (b) Ratio 1:5:10 (S.I. No:- 4 (b) / P-15).
| 85 | Cft. | 8694.95 | % Cft. |  | 7390.7075
3 | Reinforced Cement Concrete Work including All Labour & Material Except the Cost of Steel Reinforcement & its Labour for Bending & Binding which will be paid Separately. This Rate also includes All Kinds of Forms Moulds: Lifting Shuttering, Curing, Rendering & Finishing the Exposed Surface (Including Screening & Washing of Shingle) (a) R.C Work in Roof, Slab, Beams, Columns, Rafts, Lintels & Other Structural Members Laid in Situ or Precast Laid in Position Complete in All Respects (I) Ratio (1:2:4) 90 Lbs, Cement 2 Cft, Sand 4 Cft, Shingle 1/8" to 1/4" Gauge (S.I. No:- 6 (a) (I) / P-17).
| 726 | Cft. | 337 | Cft. | Rs. | 244662
4 | Fabrication of Tor Bar Steel Reinforcement for Cement Concrete including Cutting, Bending, Laying in Position, Making Joints & Fastenings including Cost of Binding Wire (Also includes Removeal of Rust from Bars) (S.I. No:- 8 (b) / P-17).
| 38.92 | Cwt. | 5001.7 | P. Cwt. | Rs. | 194666.164
5 | Providing and laying 1:3:6 cement concrete solid block masonary wall below 6" in thickness set in 1:6 cement mortar in ground floor super structure including raking out joints and curing etc. complete. (S.I.No.23 P-19).
| 144 | Cft | 15771.01 | % Cft | Rs. | 22710.2544
6 | First class deodar wood wrought joinery in doors and windows etc fixed in position including chowkdats hold fasts hings iron tower bolts chocks cleats handles and cords with hooks etc. (S.I.No.7 page 58) ONLY SHUTTER
| 47 | Sft | 902.93 | Per Sft | Rs. | 42437.71
7 | P/F G.I frames / chowkats of size 7"x2" or 4-1/2"x3" for doors using 20 gauge G.I sheet i/c welded hinges and fixing at site with necessary hold fasts, filling with cement sand slurry of ratio 1:6 and repairing the jambs. The cost also i/c all carriage, tools and plants used in making and fixing (SI No:28 & 29 P-92) A) Doors frames
| 18 | Rft | 228.9 | P.Rft | Rs. | 4120.2
8 | P/F G.I frames / chowkats of size 7"x2" or 4-1/2"x3" for windows using 20 gauge G.I sheet i/c welded hinges and fixing at site with necessary hold fasts, filling with cement sand slurry of ratio 1:6 and repairing the jambs. The cost also i/c all carriage, tools and plants used in making and fixing (SI No:28 & 29 P-92) B). Windows frames
| 28 | Rft | 240.5 | P.Rft | Rs. | 6734
9 | Supplying and fixing iron steel grill of 3/4" x 1/4" size flat iron of approved design including painting three coats etc complete (weight not less then 3.7 lbs of finished grill) (S.I.No.26 page 93)
| 24 | Sft. | 180.5 | Per Sft | Rs. | 4332
10 | Cement Plaster 1:6 Upto 12' Feet Height (a) 3/4" Thick (S.I. No:- 13 (b) / P-52).
| 744 | Sft | 2590.5 | % Sft | Rs. | 19273.32
11 | Damp proof course with cement sand ratio 1:2 mixed dampo. (S.I.No.69-b page 107)
| 180 | Sft | 2401.58 | % Sft | Rs. | 4322.844
12 | Providing and laying 2" thick topping cement concrete (1:2:4) including surface finishing and dividing into panels:© 2" thick (sno. 16©,P-42
| 182 | Sft. | 3275.5 | % Sft. | Rs. | 5961.41
13 | Providing and laying 3" thick topping cement concrete (1:2:4) including surface finishing and dividing into panels: (sno. 16©,P-42
| 100 | Sft. | 4411.82 | % Sft. | Rs. | 4411.82
14 | Primary coat of chalk under distemper. (S.I.No.23 page 54)
| 1044 | Sft. | 442.75 | % Sft. | Rs. | 4622.31
15 | Distempering (c) (Three Coats) (S.I. No:- 24 (c) / P-54).
| 1096 | Sft. | 1079.65 | % Sft. | Rs. | 11832.964
16 | Painting new surface preparing surface and painting of doors and windows any type including edges three coats. (S.I.No.5-c-i-ii page 11)
| 93 | Sft. | 2116.41 | % Sft. | Rs. | 1968.2613
17 | Providing CI main hole cover and frame including cost of material etc including all carriage etc complete. (S.I.No.2-j page 35 PHE)
| 2 | Nos | 6985 | Each | Rs. | 13970
|  |  |  | Total | Rs. | 597116
WATER SUPPLY & SANATRY FITTINGS
1 | Providing G.I pipes, special & clamps etc i/c fixing cutting & fitting complete with & i/c the cost of breaking through walls & roof, making good etc, painting two coats after cleaning the pipe etc, with white zink paint with pigment to match the colour of the building and testing with water to a pressure head of 200 feet and handling.(SI No:1 P-12)
a) | 1" dia pipe.
| 200 | Rft | 153.19 | P.Rft | Rs. | 30638
b) | 3/4" dia pipe
| 300 | Rft | 95.79 | P.Rft | Rs. | 28737
|  |  |  | Total | Rs. | 59375
NON SCHEDULE ITEMS / OFFER RATE
1 | Supplying and fixing water pumping set 1/2 HP mono block single fuse 220 wolt with 1" x 1-1/4" saction and delivery 50 ft head including making CC 1:3:6 plate form of approved size and fixing with nuts and bolts local make. (Rate Analysis approved)
| 1 | No |  | Each | Rs.
2 | Providing and fixing water pumping set 1 HP single phase 220 watts complete required.
| 1 | No |  | Each | Rs.
|  |  |  | Total | Rs.
SCIENCE LABORATORY
1 | Dismantling cement concrete reinforced seperating reinforcement from concrete cleaning and straightening the same. (S.I.o.20 page 11)
| 238.88 | Cft | 5445 | % Cft | Rs. | 13007.016
2 | Scraping ordinary distemper oil bound distemper or paint on walls. (S.I.No.54-b page 15)
| 4841.38 | Sft | 226.88 | % Sft | Rs. | 10984.1229
3 | Burshing and scraping blisters of old paints from wood work. (S.I.No.2 page 76)
| 568 | Sft | 151.25 | % Sft | Rs. | 859.1
4 | Removing cement plaster or lime plaster. (S.I.No. page )
| 885 | Sft | 121 | % Sft | Rs. | 1070.85
5 | Coursed Ruble Masonry in ground floor super structure including Hammer Dressing (d) In Cement Sand Mortar (II) Ratio 1:6 (S.I. No:- 2 (d) (II) / P-27).
| 200.94 | Cft. | 26288.46 | % Cft. | Rs. | 52824.0315
6 | Reinforced Cement Concrete Work including All Labour & Material Except the Cost of Steel Reinforcement & its Labour for Bending & Binding which will be paid Separately. This Rate also includes All Kinds of Forms Moulds: Lifting Shuttering, Curing, Rendering & Finishing the Exposed Surface (Including Screening & Washing of Shingle) (a) R.C Work in Roof, Slab, Beams, Columns, Rafts, Lintels & Other Structural Members Laid in Situ or Precast Laid in Position Complete in All Respects (I) Ratio (1:2:4) 90 Lbs, Cement 2 Cft, Sand 4 Cft, Shingle 1/8" to 1/4" Gauge (S.I. No:- 6 (a) (I) / P-17).
| 317 | Cft. | 337 | Cft. | Rs. | 106829
7 | Fabrication of Tor Bar Steel Reinforcement for Cement Concrete including Cutting, Bending, Laying in Position, Making Joints & Fastenings including Cost of Binding Wire (Also includes Removeal of Rust from Bars) (S.I. No:- 8 (b) / P-17).
| 16.98 | Cwt. | 5001.7 | P. Cwt. | Rs. | 84928.866
8 | Supplying and fixing iron steel grill of 3/4" x 1/4" size flat iron of approved design including painting three coats etc complete (weight not less then 3.7 lbs of finished grill) (S.I.No.26 page 93)
| 104 | Sft. | 180.5 | Per Sft | Rs. | 18772
9 | Applying floating coat of cement 1/32" thick. (S.I.No.14 page 53)
| 885 | Sft | 1029.05 | % Sft | Rs. | 9107.0925
10 | Cement Plaster 1:6 Upto 12' Feet Height (a) 3/4" Thick (S.I. No:- 13 (b) / P-52).
| 1112.25 | Sft | 2590.5 | % Sft | Rs. | 28812.8363
11 | Cement Plaster 1:4 Upto 12' Feet Height (a) 3/8" Thick (S.I. No:- 11 (a) / P-52).
| 1112.25 | Sft. | 2197.52 | % Sft. | Rs. | 24441.9162
12 | Cement pointing flush on stone work in raised. (S.I.NO.20-c-ii page 53)
| 128 | Sft. | 1758.08 | % Sft. | Rs. | 2250.3424
13 | Cement Concrete Plain including Placing, Compacting, Finishing & Curing, Complete (Including Screening & Washing @ Stone Aggregate without Shuttering (h) Ratio. 1:3:6 (S.I. No:- 5 (h) / P-16).
| 24.47 | Cft. | 12595 | % Cft. | Rs. | 3081.9965
14 | Laying Floors of Approved Coloured Glazed Tiles 1/4" Thick Laid in White Cement & Pigment on a Bed of 3/4" Thick Cement Mortar 1:2 (S.I. No:- 25 / P-43).
| 143.94 | Sft. | 27747.06 | % Sft. | Rs. | 39939.1182
15 | White glazed tiles 1/4" thick dado jointed in white cement and laid over 1:2 cement sand mortor 3/4" thick including finishing. (S.I.No.37 page 45)
| 495 | Sft. | 28253.61 | % Sft. | Rs. | 139855.3695
16 | Applying chemical polishing on existing mosaic / marble flooring / dado including cleaning grinding with carbon andum stone / sand paper and applying chemical polish as per requirement. (S.I.No.70 page 49)
| 1498.88 | Sft. | 36.6 | Per Sft | Rs. | 54859.008
17 | Making notice board made with cement. (S.I.No.1 page 95)
| 48 | Sft | 58.11 | Per Sft | Rs. | 2789.28
18 | Providing and laying 2" thick topping cement concrete (1:2:4) including surface finishing and dividing into panels:© 2" thick (sno. 16©,P-42
| 477.75 | Sft. | 3275.5 | % Sft. | Rs. | 15648.7013
19 | Distempering (c) (Two Coats) (S.I. No:- 24 (c) / P-54).
| 2830.31 | Sft. | 1043.9 | % Sft. | Rs. | 29545.6061
20 | Preparing the surface and painting with matt finishing including rubbing the surface with bathy silicon carbide rubbing brick filling the voids with zink / chalk / plaster of paris mixture applying first coat of premix making the surface smooth and then painting three coats with matt finish of approved make etc complete OLD surface. (S.I.No.36 page 61)
| 3244 | Sft. | 2499.76 | % Sft. | Rs. | 81092.2144
21 | Painting OLD surface preparing surface and painting of doors and windows any type including edges three coats. (S.I.No.5-c-i-ii page 11)
| 568 | Sft. | 1160.06 | % Sft. | Rs. | 6589.1408
22 | Two coats of bitumen laid hot using 34 lbs for % sft. Over Roof and blinded with sand at one Cft Per % Sft.
| 477.75 | Sft. | 1887.4 | % Sft | Rs. | 9017.0535
|  |  |  | Total | Rs. | 736304.662
WATER SUPPLY & SANITORY FITTING
1 | Providing and fixing squating type white glazed earthen ware w.c pan with front flush inletr & complete with including the cost of flushing cistern with internal fitting and flush Pipe with bend and making requisite number of holes in walls plinth & floor for Pipe connection & making good in cement concrete 1: 2: 4: (Foreign Equivalant). W.C.pan 23" & low level earthen ware flush tank 3 gallons. (i) With 4" dia C.I Trap. (s.i.nO.2-A PAGE 1)
| 1 | Nos | 5728.8 | Each | Rs. | 5728.8
2 | Providing & fixing 4" dia C.I Off-Set of verious length i/c extra painting to match the colour of building. (S.I.No.8 page 10)
| 6 | Nos | 702 | Each | Rs. | 4212
3 | Providing & fixing M.S clamps of the approved design to 4" dia C.I Pipe sockets including the cost of cutting and making good to wall or M.S bolts and nuts, 4" into wall including Pipe distance Pieces extra painting to match the colour of the building. (S.I.No.2 page 9)
| 9 | Nos | 72.16 | Each | Rs. | 649.44
4 | Providing & fixing 22 " x16" lavatory basin in whyite glazed earthen ware complete with & I/c tge cost of W.I or C.I cantilever brackets 6 inches built into wall, painted white in two coat after a primary coat of red le4ad paint, of 1/2" dia chrome plated pillar taps, 1-1/2" rubber plug & chrome brass waste of approved pattern, 1-1/4" dia.Malloable iron c.p brass traps, malloable iron or brass unions and making requisite number of holes in walls, plinth and floor for pipe connection and making good in cement concrete 1 : 2: 4. (Standard pattern). (S.I.No.12 page 4)
| 1 | Nos | 4694.8 | Each | Rs. | 4694.8
5 | Supplying & fixing in position C.P Bib cock. (I) (a) 1/2" dia C.P bib cock , Light pattern. (S.I.No.3 page 13)
| 1 | Nos | 145.42 | Each | Rs. | 145.42
6 | Providing and fixing handle valves (china) (S.I.No.5 page 17)
(I) 1/2" dia
| 1 | Nos | 200.42 | Each | Rs. | 200.42
(ii) 3/4" dia
| 1 | Nos | 271.92 | Each | Rs. | 271.92
7 | Constructing manhole or inspection chamber for the required diameter of circular sewer and 3'-6" (1067 mm) depth with walls of B.B in cement sand mortar 1:3 cement plastered 1:3, 1/2" thick, inside of walls and 1" (25 mm) thick over benching and channel i/c fixing C.I manhole cover with frame of clear opening 1-1/2' x1-1/2' (457x457 mm) of 1.75 cwt. (88.9 kg) embaded in plain C.C 1:2:4 and fixing 1" (25 mm) dia M.S steps 6" (150 mm) wide projecting 4" (102 mm) from the face of wall at 12" (305 mm) C/C duly painted etc. Complete as per standard specification and drawing. 4" to 12" dia 2'x2'x3'-6" (S.I.No. page of PHE)
| 1 | Nos | 14748 | Each | Rs. | 14748
8 | Providing G.I pipes, special & clamps etc i/c fixing cutting & fitting complete with & i/c the cost of breaking through walls & roof, making good etc, painting two coats after cleaning the pipe etc, with white zink paint with pigment to match the colour of the building and testing with water to a pressure head of 200 feet and handling.(SI No:1 P-12)
a) | 1" dia pipe.
| 50 | Rft | 153.19 | P.Rft | Rs. | 7659.5
b) | 3/4" dia pipe
| 100 | Rft | 95.79 | P.Rft | Rs. | 9579
9 | Providing RCC pipe with collars class-B and digging the trenches to required depth and fixing in position including cutting fitting and joining with maxphalt composition and cement mortar 1:1 and testing water pressure to a head of 4 feet the top of the. (S.I.No. page )
a) | " dia pipe.
| 50 | Rft | 199.25 | P.Rft | Rs. | 9962.5
|  |  |  | Total | Rs. | 53853
NON SCHEDULE ITEMS / OFFER RATE
1 | Supplying and fixing water pumping set 1/2 HP mono block single fuse 220 wolt with 1" x 1-1/4" saction and delivery 50 ft head including making CC 1:3:6 plate form of approved size and fixing with nuts and bolts local make. (Rate Analysis approved)
| 1 | No |  | Each | Rs.
|  |  |  | Total | Rs.
SPORTS
1 | Dismantling cement concrete plain 1:2:4 (s.i.No.19-C page 10)
| 1107 | Cft | 3327.5 | % Cft | Rs. | 36835.425
2 | Excavation in Foundation of Buildings, Bridges & Other Structures including Dagbelling, Dressing, Refilling Around Structrure with Excavated Earth Watering & Ramming Lead Upto 5' Feet (b) In Ordinary Soil (S.I. No:- 18 (b) / P-4).
| 746 | Cft. | 3176.25 | %0 Cft. |  | 2369.4825
3 | Errection and removal of centering for RCC or plain cement concerete work of deodar wood 2nd class. VERTICAL (S.I.No.18 page 21)
| 489 | Sft | 3127.41 | % Sft | Rs. | 15293.0349
4 | Cement Concrete Plain including Placing, Compacting, Finishing & Curing, Complete (Including Screening & Washing @ Stone Aggregate without Shuttering (h) Ratio. 1:3:6 (S.I. No:- 5 (h) / P-16).
| 304 | Cft. | 12595 | % Cft. | Rs. | 38288.8
5 | Cement Concrete Brick or Stone Ballast 1 1/2" to 2" Gauge (b) Ratio 1:5:10 (S.I. No:- 4 (b) / P-15).
| 2301 | Cft. | 8694.95 | % Cft. |  | 200070.7995
6 | Coursed Ruble Masonry in plinth and foundation including Hammer Dressing (d) In Cement Sand Mortar (II) Ratio 1:6 (S.I. No:- 2 (d) (II) / P-27).
| 3150 | Cft. | 25321 | % Cft. | Rs. | 797611.5
7 | Filling watering and ramming earth in floor with new earth excavated from out side lead upto one chain and lift upto 5 feet. (S.I.No.22 page 5)
| 848 | Cft | 3630 | %0 Cft | Rs. | 3078.24
8 | Providing and laying 3" thick topping cement concrete (1:2:4) including surface finishing and dividing into panels: (sno. 16©,P-42
| 5182 | Sft. | 4411.82 | % Sft. | Rs. | 228620.5124
9 | Cement Plaster 1:6 Upto 12' Feet Height (a) 3/4" Thick (S.I. No:- 13 (b) / P-52).
| 1876 | Sft | 2590.5 | % Sft | Rs. | 48597.78
|  |  |  | Total | Rs. | 1370765.5743
GENERAL LAVATORY BLOCK
1 | Excavation in Foundation of Buildings, Bridges & Other Structures including Dagbelling, Dressing, Refilling Around Structrure with Excavated Earth Watering & Ramming Lead Upto 5' Feet (b) In Ordinary Soil (S.I. No:- 18 (b) / P-4).
| 1835.75 | Cft. | 3176.25 | %0 Cft. |  | 5830.8009
2 | Cement Concrete Brick or Stone Ballast 1 1/2" to 2" Gauge (b) Ratio 1:5:10 (S.I. No:- 4 (b) / P-15).
| 482.82 | Cft. | 8694.95 | % Cft. |  | 41980.9576
3 | Coursed Ruble Masonry in plinth and foundation including Hammer Dressing (d) In Cement Sand Mortar (II) Ratio 1:6 (S.I. No:- 2 (d) (II) / P-27).
| 764.9 | Cft. | 25321 | % Cft. | Rs. | 193680.329
4 | Filling watering and ramming earth in floor with surplus earth from foundation lead upto one chain and lift upto 5 feet. (S.I.No.21 page 5)
| 705.17 | Cft | 1512.2 | %0 Cft | Rs. | 1066.3581
5 | Filling watering and ramming earth in floor with new earth excavated from out side lead upto one chain and lift upto 5 feet. (S.I.No.22 page 5)
| 374.63 | Cft | 3630 | %0 Cft | Rs. | 1359.9069
6 | Coursed Ruble Masonry in ground floor super structure including Hammer Dressing (d) In Cement Sand Mortar (II) Ratio 1:6 (S.I. No:- 2 (d) (II) / P-27).
| 1230.28 | Cft. | 26288.46 | % Cft. | Rs. | 323421.6657
7 | Reinforced Cement Concrete Work including All Labour & Material Except the Cost of Steel Reinforcement & its Labour for Bending & Binding which will be paid Separately. This Rate also includes All Kinds of Forms Moulds: Lifting Shuttering, Curing, Rendering & Finishing the Exposed Surface (Including Screening & Washing of Shingle) (a) R.C Work in Roof, Slab, Beams, Columns, Rafts, Lintels & Other Structural Members Laid in Situ or Precast Laid in Position Complete in All Respects (I) Ratio (1:2:4) 90 Lbs, Cement 2 Cft, Sand 4 Cft, Shingle 1/8" to 1/4" Gauge (S.I. No:- 6 (a) (I) / P-17).
| 541.82 | Cft. | 337 | Cft. | Rs. | 182593.34
8 | Fabrication of Tor Bar Steel Reinforcement for Cement Concrete including Cutting, Bending, Laying in Position, Making Joints & Fastenings including Cost of Binding Wire (Also includes Removeal of Rust from Bars) (S.I. No:- 8 (b) / P-17).
| 29.03 | Cwt. | 5001.7 | P. Cwt. | Rs. | 145199.351
9 | First class deodar wood wrought joinery in doors and windows etc fixed in position including chowkdats hold fasts hings iron tower bolts chocks cleats handles and cords with hooks etc. (S.I.No.7 page 58) ONLY SHUTTER
| 130.46 | Sft | 902.93 | Per Sft | Rs. | 117796.2478
10 | P/F G.I frames / chowkats of size 7"x2" or 4-1/2"x3" for doors using 20 gauge G.I sheet i/c welded hinges and fixing at site with necessary hold fasts, filling with cement sand slurry of ratio 1:6 and repairing the jambs. The cost also i/c all carriage, tools and plants used in making and fixing (SI No:28 & 29 P-92) A) Doors frames
| 99 | Rft | 228.9 | P.Rft | Rs. | 22661.1
11 | P/F G.I frames / chowkats of size 7"x2" or 4-1/2"x3" for windows using 20 gauge G.I sheet i/c welded hinges and fixing at site with necessary hold fasts, filling with cement sand slurry of ratio 1:6 and repairing the jambs. The cost also i/c all carriage, tools and plants used in making and fixing (SI No:28 & 29 P-92) B). Windows frames
| 76 | Rft | 240.5 | P.Rft | Rs. | 18278
12 | Supplying and fixing iron steel grill of 3/4" x 1/4" size flat iron of approved design including painting three coats etc complete (weight not less then 3.7 lbs of finished grill) (S.I.No.26 page 93)
| 47 | Sft. | 180.5 | Per Sft | Rs. | 8483.5
13 | Cement Plaster 1:6 Upto 12' Feet Height (a) 3/4" Thick (S.I. No:- 13 (b) / P-52).
| 1411.25 | Sft | 2590.5 | % Sft | Rs. | 36558.4313
14 | Cement Plaster 1:4 Upto 12' Feet Height (a) 3/8" Thick (S.I. No:- 11 (a) / P-52).
| 910.25 | Sft. | 2197.52 | % Sft. | Rs. | 20002.9258
15 | Cement pointing flush on stone work in raised. (S.I.NO.20-c-ii page 53)
| 903.25 | Sft. | 1758.08 | % Sft. | Rs. | 15879.8576
16 | Cement Concrete Plain including Placing, Compacting, Finishing & Curing, Complete (Including Screening & Washing @ Stone Aggregate without Shuttering (h) Ratio. 1:3:6 (S.I. No:- 5 (h) / P-16).
| 38.4 | Cft. | 12595 | % Cft. | Rs. | 4836.48
17 | Laying Floors of Approved Coloured Glazed Tiles 1/4" Thick Laid in White Cement & Pigment on a Bed of 3/4" Thick Cement Mortar 1:2 (S.I. No:- 25 / P-43).
| 225.88 | Sft. | 27747.06 | % Sft. | Rs. | 62675.0591
18 | White glazed tiles 1/4" thick dado jointed in white cement and laid over 1:2 cement sand mortor 3/4" thick including finishing. (S.I.No.37 page 45)
| 882.75 | Sft. | 28253.61 | % Sft. | Rs. | 249408.7423
19 | Providing and laying 2" thick topping cement concrete (1:2:4) including surface finishing and dividing into panels:© 2" thick (sno. 16©,P-42
| 528.94 | Sft. | 3275.5 | % Sft. | Rs. | 17325.4297
20 | Primary coat of chalk under distemper. (S.I.No.23 page 54)
| 910.25 | Sft. | 442.75 | % Sft. | Rs. | 4030.1319
21 | Distempering (c) (Three Coats) (S.I. No:- 24 (c) / P-54).
| 910.25 | Sft. | 1079.65 | % Sft. | Rs. | 9827.5141
\
22 | Painting new surface preparing surface and painting of doors and windows any type including edges three coats. (S.I.No.5-c-i-ii page 11)
| 260.92 | Sft. | 2116.41 | % Sft. | Rs. | 5522.137
23 | Two coats of bitumen laid hot using 34 lbs for % sft. Over Roof and blinded with sand at one Cft Per % Sft.
| 528.94 | Sft | 1887.4 | % Sft | Rs. | 9983.2136
|  |  |  | Total | Rs. | 1498386
WATER SUPPLY & SANITORY FITTING
1 | Providing and fixing squating type white glazed earthen ware w.c pan with front flush inletr & complete with including the cost of flushing cistern with internal fitting and flush Pipe with bend and making requisite number of holes in walls plinth & floor for Pipe connection & making good in cement concrete 1: 2: 4: (Foreign Equivalant). W.C.pan 23" & low level earthen ware flush tank 3 gallons. (i) With 4" dia C.I Trap. (s.i.nO.2-A PAGE 1)
| 1 | Nos | 5728.8 | Each | Rs. | 5728.8
2 | Providing & fixing 4" dia C.I Off-Set of verious length i/c extra painting to match the colour of building. (S.I.No.8 page 10)
| 6 | Nos | 702 | Each | Rs. | 4212
3 | Providing & fixing M.S clamps of the approved design to 4" dia C.I Pipe sockets including the cost of cutting and making good to wall or M.S bolts and nuts, 4" into wall including Pipe distance Pieces extra painting to match the colour of the building. (S.I.No.2 page 9)
| 18 | Nos | 72.16 | Each | Rs. | 1298.88
4 | Providing & fixing 22 " x16" lavatory basin in whyite glazed earthen ware complete with & I/c tge cost of W.I or C.I cantilever brackets 6 inches built into wall, painted white in two coat after a primary coat of red le4ad paint, of 1/2" dia chrome plated pillar taps, 1-1/2" rubber plug & chrome brass waste of approved pattern, 1-1/4" dia.Malloable iron c.p brass traps, malloable iron or brass unions and making requisite number of holes in walls, plinth and floor for pipe connection and making good in cement concrete 1 : 2: 4. (Standard pattern). (S.I.No.12 page 4)
| 1 | Nos | 4694.8 | Each | Rs. | 4694.8
5 | Supplying & fixing in position C.P Bib cock. (I) (a) 1/2" dia C.P bib cock , Light pattern. (S.I.No.3 page 13)
| 1 | Nos | 145.42 | Each | Rs. | 145.42
6 | Providing and fixing handle valves (china) (S.I.No.5 page 17)
(I) 1/2" dia
| 1 | Nos | 200.42 | Each | Rs. | 200.42
(ii) 3/4" dia
| 1 | Nos | 271.92 | Each | Rs. | 271.92
7 | Constructing manhole or inspection chamber for the required diameter of circular sewer and 3'-6" (1067 mm) depth with walls of B.B in cement sand mortar 1:3 cement plastered 1:3, 1/2" thick, inside of walls and 1" (25 mm) thick over benching and channel i/c fixing C.I manhole cover with frame of clear opening 1-1/2' x1-1/2' (457x457 mm) of 1.75 cwt. (88.9 kg) embaded in plain C.C 1:2:4 and fixing 1" (25 mm) dia M.S steps 6" (150 mm) wide projecting 4" (102 mm) from the face of wall at 12" (305 mm) C/C duly painted etc. Complete as per standard specification and drawing. 4" to 12" dia 2'x2'x3'-6" (S.I.No. page of PHE)
| 2 | Nos | 14748 | Each | Rs. | 29496
8 | S/F Fiber Glass Tank of approved quality, Design & wall thickness as specified i/c the cost of nuts, olts & fixing in plate form of cement concrete 1:3:6 & making connections for in-let & out let & over-Flow pipe complete (S.I No.3©/P-21) 500 Gallons
| 1 | Nos | 58962.94 | Each | Rs. | 58962.94
9 | Providing G.I pipes, special & clamps etc i/c fixing cutting & fitting complete with & i/c the cost of breaking through walls & roof, making good etc, painting two coats after cleaning the pipe etc, with white zink paint with pigment to match the colour of the building and testing with water to a pressure head of 200 feet and handling.(SI No:1 P-12)
a) | 1" dia pipe.
| 50 | Rft | 153.19 | P.Rft | Rs. | 7659.5
b) | 3/4" dia pipe
| 100 | Rft | 95.79 | P.Rft | Rs. | 9579
10 | Providing RCC pipe with collars class-B and digging the trenches to required depth and fixing in position including cutting fitting and joining with maxphalt composition and cement mortar 1:1 and testing water pressure to a head of 4 feet the top of the. (S.I.No. page )
a) | " dia pipe.
| 50 | Rft | 199.25 | P.Rft | Rs. | 9962.5
|  |  |  | Total | Rs. | 130319
NON SCHEDULE ITEMS / OFFER RATE
1 | Supplying and fixing water pumping set 1/2 HP mono block single fuse 220 wolt with 1" x 1-1/4" saction and delivery 50 ft head including making CC 1:3:6 plate form of approved size and fixing with nuts and bolts local make. (Rate Analysis approved)
| 1 | No |  | Each | Rs.
|  |  |  | Total | Rs.
COMPUTER LAB
1 | Dismmentling Cement concrete plain 1:2:4 (S.I. No:- 4 (b) / P-15).
| 942.19 | Cft. | 3327.5 | % Cft. |  | 31351.3723
2 | Removing cement plaster or lime plaster. (S.I.No. page )
| 1162.7 | Sft | 121 | % Sft | Rs. | 1406.867
3 | Scraping ordinary distemper oil bound distemper or paint on walls. (S.I.No.54-b page 15)
| 6395.81 | Sft | 226.88 | % Sft | Rs. | 14510.8137
4 | Burshing and scraping blisters of old paints from wood work. (S.I.No.2 page 76)
| 412 | Sft | 151.25 | % Sft | Rs. | 623.15
5 | Coursed Ruble Masonry in ground floor super structure including Hammer Dressing (d) In Cement Sand Mortar (II) Ratio 1:6 (S.I. No:- 2 (d) (II) / P-27).
| 212.5 | Cft. | 26288.46 | % Cft. | Rs. | 55862.9775
6 | First class deodar wood wrought joinery in doors and windows etc fixed in position including chowkdats hold fasts hings iron tower bolts chocks cleats handles and cords with hooks etc. (S.I.No.7 page 58) ONLY SHUTTER
| 28.04 | Sft | 902.93 | Per Sft | Rs. | 25318.1572
7 | Cement Plaster 1:6 Upto 12' Feet Height (a) 3/4" Thick (S.I. No:- 13 (b) / P-52).
| 1486 | Sft | 2590.5 | % Sft | Rs. | 38494.83
8 | Cement Plaster 1:4 Upto 12' Feet Height (a) 3/8" Thick (S.I. No:- 11 (a) / P-52).
| 1486 | Sft. | 2197.52 | % Sft. | Rs. | 32655.1472
9 | Cement pointing flush on stone work in raised. (S.I.NO.20-c-ii page 53)
| 252 | Sft. | 1758.08 | % Sft. | Rs. | 4430.3616
10 | Cement Concrete Plain including Placing, Compacting, Finishing & Curing, Complete (Including Screening & Washing @ Stone Aggregate without Shuttering (h) Ratio. 1:3:6 (S.I. No:- 5 (h) / P-16).
| 374.56 | Cft. | 12595 | % Cft. | Rs. | 47175.832
11 | Providing and fixing 3/8" thick marble tiles of approved quality and colour and shade 8" x 4" or 6" x 4" in dado skiring and facing removal / tucking of existing plaster surface etc over 1/2" thick base of cement mortar 1:3 setting and washing the tiles with white cement slurry cement finishing cleaning and polishing etc complete for new work. (S.I.No.68 page 55)
| 193.5 | Sft. | 186.04 | Per Sft | Rs. | 35998.74
12 | Supplying and fixing iron steel grill of 3/4" x 1/4" size flat iron of approved design including painting three coats etc complete (weight not less then 3.7 lbs of finished grill) (S.I.No.26 page 93)
| 347 | Sft. | 180.5 | Per Sft | Rs. | 62633.5
13 | Providing and laying 2" thick topping cement concrete (1:2:4) including surface finishing and dividing into panels:© 2" thick (sno. 16©,P-42
| 3339 | Sft. | 3275.5 | % Sft. | Rs. | 109368.945
14 | Preparing the surface and painting with matt finishing including rubbing the surface with bathy silicon carbide rubbing brick filling the voids with zink / chalk / plaster of paris mixture applying first coat of premix making the surface smooth and then painting three coats with matt finish of approved make etc complete OLD surface. (S.I.No.36 page 61)
| 4542 | Sft. | 2499.76 | % Sft. | Rs. | 113539.0992
15 | White washing three coats. (S.I.No.24-b page 54)
| 56.07 | Sft. | 829.95 | % Sft. | Rs. | 465.353
16 | Painting OLD surface preparing surface and painting of doors and windows any type including edges three coats. (S.I.No.5-c-i-ii page 11)
| 412 | Sft. | 1160.06 | % Sft. | Rs. | 4779.4472
17 | Two coats of bitumen laid hot using 34 lbs for % sft. Over Roof and blinded with sand at one Cft Per % Sft.
| 3339 | Sft | 1887.4 | % Sft | Rs. | 63020.286
|  |  |  | Total | Rs. | 660784
NON-SCHEDULE ITEM
1 | Providing and laying on floor for VERONA Marble Tiles of size 12"x12"x3/4" fine dressed on the surface without winding set in white cement laid over 3/4"thick bed of 1:2 gery cement mortor setting the tiles with grey cement sulury jointing & washing the tiles with gery cement sulury jointing & washing the tiles with sulury of white cement & pigment to match the colour of tiles i/c curing granding rubbing & chemical poliching etc complete etc.
| 2203.31 | Sft |  | Per Sft | Rs.
|  |  |  | Total | Rs.
GENERAL ABSTRACT
Civil Work
(A) Description & Rate of Items Based on Composite Schedule of Rates 2012
| UNDER GROUND TANK |  |  |  | Rs. | 597116
| SCIENCE LABORATORY |  |  |  | Rs. | 736304.662
| SPORTS |  |  |  | Rs. | 1370765.5743
| GENERAL LAVATORY BLOCK |  |  |  | Rs. | 1498386
| COMPUTER LAB |  |  |  | Rs. | 660784
|  |  |  | Total Civil Work | Rs. | 4863356.2363
| Add: / Deduct …………………..% above / below on schedule items only |  |  |  | Rs.
Cost of Non Schedule Items / Offer Rate
| COMPUTER LAB |  |  |  | Rs.
Water Supply Sanitory Fitting
| UNDER GROUND TANK |  |  |  | Rs. | 59375
| SCIENCE LABORATORY |  |  |  | Rs. | 53853
| GENERAL LAVATORY BLOCK |  |  |  | Rs. | 130319
|  |  |  | Total W/S & S/F Work | Rs. | 243547
| Add: / Deduct …………………..% above / below on schedule items only |  |  |  | Rs.
Cost of Non Schedule Items / Offer Rate
| UNDER GROUND TANK |  |  |  | Rs.
| SCIENCE LABORATORY |  |  |  | Rs.
| GENERAL LAVATORY BLOCK |  |  |  | Rs.
|  |  |  | Total Bid Amount | Rs.
| Signature of Contractor |  | Executive Engineer
Education Works Division
Thatta