## Estimate (hidden)
Name of Work:- Construction of New District Jail Nawabshah for 250 Prisoners (ADP # 575) Juvenile Ward for 20 Juveniles (01 No), Chief Warden Office (02 Nos), Guard Room (01 No), Punishment Cell (01 No), Generator Room 20’ x 20 (01 No) & Visitor Shade (01 No). (Internal Water Supply / Sanitry Fittings, External Water Supply & Over Head Tank).
Estimates.
S. No:- | Description. | Quantity. |  | Rate. |  | Unit. | Amount.
Part "A" Schedule Items
1- | Providing & Fixing Squatting Type White Glazed Earthen Ware W.C Pan with including the Cost of Flushing Cistren with Internal Fitting & Flush Pipe with Bend & Making Requisite Number of Holes in Wall Plinth & Floor for Pipe Connections & Making Good in Cement Concrete 1:2:4. (B) (i) W.C. of not less than 19" Clear Opening between Flushing Rims & 3 Gallons Flushing Tank with 4" Dia C.I. Trap & C.I. Thumble (S.I. No:- 1 (B) (i) / P-1). | 18 | No | Rs. | 4802.6 | Each | Rs. | 86447
2 | Providing & Fixing 24" x 18" Lavatory Basin in White Glazed Earthen Ware Complete with & including the Cost of W.I or C.I. Cantilever Brackets 6" Inches Built into Walls, Painted White in Two Coats after a Primary Coat of Red Lead Paint, a Pair of 1/2" Dia Rubber Plug & Chrome Plated Brass Chain 1-1/4" Dia, Malloable Iron or C.P. Brass Traps Malloable Iron or Brass Unions & Making Requisite Number of Holes in Walls, Plinth & Floor for Pipe Connections & Making Good in Cement Concrete 1:2:4. (Foreign or Equivalent) (S.I. No:- 10 / P-3). | 16 | No | Rs. | 4928 | Each | Rs. | 78848
3 | Add Extra for Labour for Providing & Fixing of Earthen Ware Pedestal White or Coloured Glazed (Foreign or Equivalent) (S.I. No:- 11 / P-3). | 16 | No | Rs. | 2533.47 | Each | Rs. | 40536
4 | Providing & Fixing in Position Nyloon Connections Complete with 1/2" Dia, Brass Stop Cock with Pair of Brass Nuts & Lining Joints to Nyloon Connection (S.I. No:- 23 / P-6). | 34 | No | Rs. | 447.15 | Each | Rs. | 15203
5 | Concealed C.P. Fittings of Superior Quality for Tiles Bath Rooms. Supplying & Fixing Bath Room Accessories Set (7 Pieces) including Towel Rod, Bruch Holder, Soap Tray, Shelf of Approved Design including Cost of Screws, Nuts etc Complete (Master Brand) (S.I. No:- 23 / P-19). | 16 | No | Rs. | 10322.4 | Each | Rs. | 165158
6 | Providing & Fixing 15" x 12" Bavelled Edge Mirror of Belgium Glass Complete with 1/8" Thick Hard Board & C.P. Screws Fixed to Wooden Pleat (b) Superior Quality (S.I. No:- 4 (b) / P-7). | 16 | No | Rs. | 2047.76 | Each | Rs. | 32764
7 | Providing & Fixing Chrome Plated Brass Towel Rail Complete with Brackets Fixing on Wooden Cleats with 1" Long C.P. Brass Screws (I) Towel Rail 36" Long (a) 3/4" Dia Round or Square (Standard Pattern) (S.I. No:- 1 (I) (a) / P-7). | 16 | No | Rs. | 1269.95 | Each | Rs. | 20319
8 | Providing & Fixing 6" x 2" or 6" x 3" C.I. Floor Trap of the Approved Self Cleaning Design with a C.I. Screwed Down Gratting with or without a Vent Arm Complete with & including Making Requisite Number of Holes in Walls, Plinth & Floor for Pipe Connections & Making Good in Cement Concrete 1:2:4 (S.I. No:- 20 / P-6). | 25 | No | Rs. | 2042.43 | Each | Rs. | 51061
9 | Concealed C.P. Fittings of Superior Quality for Tiles Bath Rooms (b) Supplying / Fixing Long Bib-Cock of Superior Quality with Crystal Head 1/2" Dia (S.I. No:- 13 (b) / P-19). | 23 | No | Rs. | 1384.24 | Each | Rs. | 31838
10 | Concealed C.P. Fittings of Superior Quality for Tiles Bath Rooms (a) Supplying / Fixing Concealed Tee-Stop Cock of Superior Quality with C.P. Head 1/2" Dia (S.I. No:- 12 (a) / P-18). | 25 | No | Rs. | 843.92 | Each | Rs. | 21098
11 | Supplying & Fixing in Position C.P. Brass Shower Rose with or 3/3" Inlet (With Detachable Lid) (i) 4" Dia (b) Superior Quality (S.I. No:- 3 (i) (b) / P-16). | 3 | No | Rs. | 259.38 | Each | Rs. | 778
12 | Concealed C.P. Fittings of Superior Quality for Tiles Bath Rooms (b) Supplying / Fixing Swan Type Pillar Cock of Superior Quality Single with Crystal Head 1/2" Dia (S.I. No:- 16 (b) / P-19). | 16 | No | Rs. | 877.8 | Each | Rs. | 14045
13 | Concealed C.P. Fittings of Superior Quality for Tiles Bath Rooms (a) Supplying / Fixing Long Bib-Cock of Superior Quality with C.P. Head 1/2" Dia (S.I. No:- 13 (a) / P-19). | 20 | No | Rs. | 1109.46 | Each | Rs. | 22189
14 | Providing & Fixing Handle Valves (China) (S.I. No:- 5 / P-17).
a | 1" Dia Valve (China). | 12 | No | Rs. | 475.42 | Each | Rs. | 5705
b | 1-1/2" Dia Valve (China). | 12 | No | Rs. | 640.42 | Each | Rs. | 7685
c | 2" Dia Valve (China). | 12 | No | Rs. | 1382.92 | Each | Rs. | 16595
15 | Construction of manhole or inspection chamber for the required dia of circular sewer and 3-6"(1067 mm) depth with wallas of BB in Cement mortor 1:3 cement plaster 1:3 1/2"thick inside of walls and l"(250mm) thick over benching and channel fixing 1"(25. a). 4"to 12"dia 2'x2'x3'-6"i/c RCC cover atc size 2x2x3.50. (Public Shedule (S.I.No1.P/46) | 12 | No | Rs. | 14748 | Each | Rs. | 176976
16 | Supplying & Fixing Fiber Glass Tank of Approved Quality & Design & Wall Thickness as Specified including Cost of Nuts, Bolts & Fixing in Plateform of Cement Concrete 1:3:6 & Making Connections for Inlet & Outlet Over Flow Pipes etc Complete (c) 500 Gallons Wall Thickness 4.5 M.M (S.I. No:- 3 (c) / P-21). | 5 | No | Rs. | 37505.42 | Each | Rs. | 187527
|  | Total:- |  |  |  |  | Rs. | 974772
|  | Deduct 20% Below |  |  |  |  | Rs. | 194954
|  | Total:- |  |  |  |  | Rs. | 779818
Part "B" Non-Schedule Items
1- | P/F UPVC pipe 1/2"dia Pak-Arab Sch-40 surface by using clip / saddler / socket / bush / tee etc or recessed in masonary C.C or R.C.C upto 20'fit height and making with c.c i/c curing finishing etc complete. | 260 | Rft | Rs. | 75 | P.Rft | Rs. | 19500
2- | P/F UPVC Union solvent 1/2"dia (PAK-ARAB) Sch-40. | 12 | Nos. | Rs. | 146 | Each. | Rs. | 1752
3- | P/F UPVC 3/4"dia Pak-Arab Sch-40 surface by using clip / saddler / socket / bush / tee etc or recessed in masonary C.C or R.C.C upto 20'fit height and making with c.c i/c curing finishing etc complete. | 250 | Rft | Rs. | 83 | P.Rft | Rs. | 20750
4- | P/F UPVC UNION 3/4"dia Pak-Arab Sch-40 make approved quality and design of verious size fixed to UPVC pipe / fitting paid separetily upto 20' height as per instruction of the Engineer Incharge. | 12 | Nos. | Rs. | 241 | Each. | Rs. | 2892
5- | P/F UPVC 1"dia Pak-Arab Sch-40 surface by using clip / saddler / socket / bush / tee etc or recessed in masonary C.C or R.C.C upto 20'fit height and making with c.c i/c curing finishing etc complete. | 210 | Rft | Rs. | 91 | P.Rft | Rs. | 19110
6- | P/F UPVC 4"dia Pak-Arab Sch-40 surface by using clip / saddler / socket / bush / tee etc or recessed in masonary C.C or R.C.C upto 20'fit height and making with c.c i/c curing finishing etc complete. | 360 | Rft | Rs. | 290 | P.Rft | Rs. | 104400
7- | P/F UPV PLUG TEE 4"dia Pak-Arab Sch-40 Make of Approved quality and design of various size fixed to UPVC pipe / fitting paid separetly using approved design compound 20'fit height as per instruction of the Engineer Incharge. | 23 | Nos. | Rs. | 774 | Each. | Rs. | 17802
8- | P/F UPVC Bend Long 4" of PAK Arab Make of Approved quality i/c making joints by pest / solution AGM make as per instruction of the Engineer Incharge. | 25 | Nos. | Rs. | 1021 | Each. | Rs. | 25525
9- | Providing & Fixing UPVC Socket 4" dia (Pak Arab) SCH-40 on Surface by using Clips / Saddler / Socket / Reducer / Bush / Tee etc. or recessed in masonary, C.C. or R.C.C. upto 20 ft: Height and making good with C.C. including Curing, Finishing etc: Complete as per instructions of the Engineer Incharge. Specifications of the material should meet the requirements of Class 12454-B in accordance with the ASTM-D-1784 Type-I Grade-I. Rate includes all costs of Labour, Material, Cartage, Scaffolding / Ladders etc. Complete (R.A. Sanctioned). | 22 | Nos. | Rs. | 306 | Each. | Rs. | 6732
10- | P/F 4"dia UPVC cowel / Terminal Guard / End of Pak Arab make of Approved quality & joints by using pest / solution AGM Make as per instruction of Engineer Incharge. | 18 | Nos. | Rs. | 674 | Each. |  | 12132
|  | Total:- |  |  |  |  | Rs. | 230595
Abstract for Internal Water Supply & S/F
| (i) Schedule Items. |  |  | Rs. | 779818
| (ii) Non-Schedule Items. |  |  | Rs. | 230595
|  | Total:- |  | Rs. | 1010413

## BOQ
GOQ S # 25
BILL OF QUANTITIES / SCHEDULE-B
Missing Facilities in Degree Colleges at Dist: Thatta 2016-17
GBDC Thatta
S # | Description of item | Quantity | Rate | Unit | Amount
Civil Work
(A) Description & Rate of Items Based on Composite Schedule of Rates 2012
MAIN BUILDING
1 | Dismantling cement concrete reinforced seperating reinforcement from concrete cleaning and straightening the same. (S.I.o.20 page 11)
| 1801.56 | Cft | 5445 | % Cft | Rs. | 98094.942
2 | Dismantling stone masonary in lime cement (S.I.No.3 page 9)
| 2214.88 | Cft | 907.5 | % Cft | Rs. | 20100.036
3 | Dismantling cement concrete plain 1:2:4 (s.i.No.19-C page 10)
| 600 | Cft | 3327.5 | % Cft | Rs. | 19965
4 | Removing Door with chowckates (s.i.No.33-C page 12)
| 2 | No | 142.18 | Each | Rs. | 284.36
5 | Removing Window and Sky light with chowckates (s.i.No.33-B page 12)
| 4 | No | 102.85 | Each | Rs. | 411.4
6 | Removing cement or lime plaster from walls (s.i.No.53 page 13)
| 3650 | Sft | 121 | % Sft | Rs. | 4416.5
7 | Coursed Ruble Masonry in ground floor super structure including Hammer Dressing (d) In Cement Sand Mortar (II) Ratio 1:6 (S.I. No:- 2 (d) (II) / P-27).
| 1323.75 | Cft. | 26288.46 | % Cft. | Rs. | 347993.4892
8 | Reinforced Cement Concrete Work including All Labour & Material Except the Cost of Steel Reinforcement & its Labour for Bending & Binding which will be paid Separately. This Rate also includes All Kinds of Forms Moulds: Lifting Shuttering, Curing, Rendering & Finishing the Exposed Surface (Including Screening & Washing of Shingle) (a) R.C Work in Roof, Slab, Beams, Columns, Rafts, Lintels & Other Structural Members Laid in Situ or Precast Laid in Position Complete in All Respects (I) Ratio (1:2:4) 90 Lbs, Cement 2 Cft, Sand 4 Cft, Shingle 1/8" to 1/4" Gauge (S.I. No:- 6 (a) (I) / P-17).
| 2539.81 | Cft. | 337 | Cft. | Rs. | 855915.97
9 | Fabrication of Tor Bar Steel Reinforcement for Cement Concrete including Cutting, Bending, Laying in Position, Making Joints & Fastenings including Cost of Binding Wire (Also includes Removeal of Rust from Bars) (S.I. No:- 8 (b) / P-17).
| 147.4 | Cwt. | 5001.7 | P. Cwt. | Rs. | 737250.58
10 | First class deodar wood wrought joinery in doors and windows etc fixed in position including chowkdats hold fasts hings iron tower bolts chocks cleats handles and cords with hooks etc. (S.I.No.7 page 58)
| 465.72 | Sft | 1273.76 | Per Sft | Rs. | 593215.5072
11 | Cement Plaster 1:6 Upto 12' Feet Height (a) 3/4" Thick (S.I. No:- 13 (b) / P-52).
| 6622.5 | Sft. | 2590.5 | % Sft. | Rs. | 171555.8625
12 | Cement Plaster 1:4 Upto 12' Feet Height (a) 3/8" Thick (S.I. No:- 11 (a) / P-52).
| 6622.5 | Sft. | 2197.52 | % Sft. | Rs. | 145530.762
13 | P/F G.I frames / chowkats of size 7"x2" or 4-1/2"x3" for doors using 20 gauge G.I sheet i/c welded hinges and fixing at site with necessary hold fasts, filling with cement sand slurry of ratio 1:6 and repairing the jambs. The cost also i/c all carriage, tools and plants used in making and fixing (SI No:28 & 29 P-92) A) Doors frames
| 210 | Rft | 228.9 | P.Rft | Rs. | 48069
14 | P/F G.I frames / chowkats of size 7"x2" or 4-1/2"x3" for windows using 20 gauge G.I sheet i/c welded hinges and fixing at site with necessary hold fasts, filling with cement sand slurry of ratio 1:6 and repairing the jambs. The cost also i/c all carriage, tools and plants used in making and fixing (SI No:28 & 29 P-92) B). Windows frames
| 294 | Rft | 240.5 | P.Rft | Rs. | 70707
15 | Cement pointing flush on stone work in raised. (S.I.NO.20-c-ii page 53)
| 1675 | Sft. | 1758.08 | % Sft. | Rs. | 29447.84
16 | Cement concrete plain including placing compacting finishing and curing complete including screening and washing at stone aggregate without shuttering (h) ratio 1:3:6. (S.I.No.5-h page 16)
| 408 | Cft | 12595 | % Cft | Rs. | 51387.6
17 | P/F 3/8" thick marble tiles of approved quality and colour and shade 8"xa" of 6"x4" in dado skirting and facing removal / tucking of existing plaster surfe etc over 1/2"thick base of cement mortor 1;2 seting of tiles in sulrry of white cement over mortor base i/c filling the joints and washing the tiles with white cement slury, cerrent finishing cleaning and polishing etc complete (S.I no.68/P-55)
| 765 | Sft | 186.04 | Per Sft | Rs. | 142320.6
18 | Providing and laying 2" thick topping cement concrete (1:2:4) including surface finishing and dividing into panels:© 2" thick (sno. 16©,P-42
| 2980.25 | Sft. | 3275.5 | % Sft. | Rs. | 97618.0887
19 | Supplying and fixing iron steel grill of 3/4" x 1/4" size flat iron of approved design including painting three coats etc complete (weight not less then 3.7 lbs of finished grill) (S.I.No.26 page 93)
| 134.1 | Sft. | 180.5 | Per Sft | Rs. | 24205.05
20 | Primary coat of chalk under distemper. (S.I.No.23 page 54)
| 11159.5 | Sft. | 442.75 | % Sft. | Rs. | 49408.6862
21 | Distempering (c) (Three Coats) (S.I. No:- 24 (c) / P-54).
| 11159.5 | Sft. | 1079.65 | % Sft. | Rs. | 120483.5418
22 | Painting new surface preparing surface and painting of doors and windows any type including edges three coats. (S.I.No.5-c-i-ii page 11)
| 931.43 | Sft. | 2116.41 | % Sft. | Rs. | 19712.8777
23 | Two coats of bitumen laid hot using 34 lbs for % sft. Over Roof and blinded with sand at one Cft Per % Sft.
| 2980.25 | Sft. | 1887.4 | % Sft | Rs. | 56249.2385
|  |  |  | Total | Rs. | 3704338
NON-SCHEDULE ITEM
1 | Providing and laying on floor for VERONA Marble Tiles of size 12"x12"x3/4" fine dressed on the surface without winding set in white cement laid over 3/4"thick bed of 1:2 gery cement mortor setting the tiles with grey cement sulury jointing & washing the tiles with gery cement sulury jointing & washing the tiles with sulury of white cement & pigment to match the colour of tiles i/c curing granding rubbing & chemical poliching etc complete etc.
| 2400 | Sft |  | Per Sft | Rs.
|  |  |  | Total | Rs.
GENERAL ABSTRACT
Civil Work
(A) Description & Rate of Items Based on Composite Schedule of Rates 2012
MAIN BUILDING
| Civil Work |  |  |  | Rs. | 3704338
| Add: / Deduct …………………..% above / below on schedule items only |  |  |  | Rs.
| Cost of Non Schedule Items / Offer Rate |  |  |  | Rs.
|  |  |  | Total Bid Amount | Rs.
| Signature of Contractor |  | Executive Engineer
Education Works Division
Thatta