## estimate
Improvement of sewerage system in labour square uc 5 cattle colony DMC Malir
Part "A"
Sewerage Line
S.No | Items | No. | Length | Breadth | Depth | Quantity |  | Amount
3 | Excavation for pipe lines in trenches and pits in all kind of soil i/c trimming and dressing sides to true alignment and shape leveling off beds of trenches to correct level and grade, cutting joint holes and disposal of surplus earth within a one chain as directed by Engineer Incharge. Providing fence guards, lights, flags and temporary crossings for non-vehicular traffic where ever required lift upto 5 ft. (1.52m) and lead up to one chain (30.5m).P.H.S.I.No.7/P.63
|  | 3 | 100 | 3 | 4.5 | = | 4050
|  |  |  | 4050 | 4650 |  | ‰ cft | 18832.5
4 | Providing /Laying R.C.C Pipe Line of A.S.T.M C-76-62 T/C-76-70 of class II wall B and fixing in trench i/c cutting ,fitting and jointing with rubber ring i/c testing with water to specified pressure. (P.H.S. Item No.B-1(b) P-Page No.17). 12”dia
|  | 3 | 100 |  |  | = | 300
|  | 1 | 50
|  |  |  | 300 | 412 |  | Per Rft | 123600
5 | Rifling of the excavated stuff in trenches 6” thick layers i/c watering ramming to full compacting etc complete (P.H.S.I. No. 24, P/77).
|  |  | Same Qty From Item No 3" | 1 |  |  | 4050
|  |  | 4050*90/100 |  |  | = | 3645
|  |  |  | 3645 | 2760 |  | ‰ Cft
10060.2
6 | Construction of manhole or inspection chamber for 4ft dia and 5 ft in depth with circullar sewer with wall 9" thick i/c centering and fixing c.i manhole frame without R.cc manhole cover etc complete as per specification
|  | 1 | 20 |  |  |  | 20
|  |  |  | 14748 | each |  |  | 294960
[5 empty] | TOTAL AMOUNT |  |  | 447452.7
[5 empty] | Add 20% above except 1.2 |  |  | 89490.54
[5 empty] | TOTAL AMOUNT |  |  | 536943.24
[5 empty] | Say Amount:- |  |  | 537000
Sub Engineer
D.M.C MALIR (B&R)
| Assistant Engineer |  |  |  | Executive Engineer
| D.M.C MALIR (B&R) |  |  |  | D.M.C MALIR (B&R)

## est'part B
0
Improvement of sewerage system in labour square uc 5 cattle colony DMC Malir
Part "B"
C.C BLOCK
S.No | Items | No. | Length | Breadth | Depth | Quantity | Amount
1 | Borrow pit excavation undressed lead upto 100ft
|  | 3 | 100 | 10 | 1 | 3000
|  | 1 | 50 | 10 | 1 | 500
3500
|  |  |  | 3500 | 6187.5 | ‰ Cft
21656.25
2 | Earth work comoactions (Soft ,ordinary or hard soilearth in 6" layers and complet
|  | Same Quantity iteme no .1 |  |  |  | 3500
|  |  |  | 3500 | 263 | P.‰ Cft
920.5
3 | Cement concret brick or stone ballast 1-1/2" to 2gauge Ratio 1.4.8
|  | 3 | 100 | 10 | 0.33 | 990
|  | 1 | 50 | 10 | 0.33 | 165
1155
|  |  |  | 1155 | 9416.28 | % Cft
108758.034
4 | Cement concrete plain i/c placing compacting ,finishing and curing.complet (i/c screening and wishing at stone aggregate without shuttering Ratio 1.2.4
|  | 3 | 100 | 10 | 0.25 | 750
|  | 1 | 50 | 10 | 0.25 | 125
875
|  |  |  | 750 | 14429.25 | % Cft
108219.375
[5 empty] | Total Amount |  | 239554.159
[5 empty] | Add Cartage Amount |  | 40952.3717
[5 empty] | Total Amount |  | 280506.5307
[5 empty] | Say Amount |  | 304000
Sub Engineer
Twon Committee Thana Bula Khan
Assitant Engineer |  |  |  | Twon Officeer
Twon Committee Thana Bula Khan |  |  |  | Twon Committee Thana Bula Khan
0
Improvement of sewerage system in labour square uc 5 cattle colony DMC Malir
Part "B"
RATE ANALYSIS STATEMENT
| Cement: | From Lucky Cement Factory to Site of Work (30 Miles)
|  | 1st Mile to 2 Mlie |  |  |  |  | 7.63
|  | Remmaining Miles |  |  | 24 | 0.6 | 14.4
22.03
| Hill Sand: | From Hill Sand Bolhari to Site of Work ( 70 Milles)
|  | 1st Mile to 6 Mlies |  |  |  |  | 771.96
|  | Remmaining Miles |  |  | 10 | 32.56 | 325.6
1097.56
| Crush/Bajri: | From Khanote to Site of Work (26 Milles)
|  | 1st Mile to 6 Mlies |  |  |  |  | 771.96
|  | Remmaining Miles |  |  | 20 | 32.56 | 651.2
1423.16
| Stone: | From Onger to Site of Work (80Miles)
|  | 1st Mile to 6 Mlies |  |  |  |  | 771.96
|  | Remmaining Miles |  |  | 22 | 32.56 | 716.32
1488.28
| Sub Engineer |  |  | Assistant Engineer
| Town Committee Thana Bula Khan |  |  | Town Committee Thana Bula Khan
0
Improvement of sewerage system in labour square uc 5 cattle colony DMC Malir
MATERIAL STATEMENT
S.No. | Item | Qty | Cement | Hill Sand | Crush /Bajree | Stone | Bricks
1 | C.C 1:4:8 | 1155 | 110.88 | 554.4 |  | 1108.8
2 | C.C Plain 1:2:4 | 750 | 132 | 330 | 660
|  | Total:- | 242.88 | 884.4 | 660 | 1108.8 | 0
S.No. | Item | Quantity |  | Rate |  | Amount
1 | Cement | 242.88 |  | 22.03 |  | 5350.6464
2 | Hill Sand | 884.4 |  | 1097.56 |  | 9706.8206
3 | Crush /Bajree | 660 |  | 1423.16 |  | 9392.856
4 | Stone | 1108.8 |  | 1488.28 |  | 16502.0486
|  |  |  | Total:- |  | 40952.3717
| Sub Engineer |  |  | Assistant Engineer
| Town Committee Thana Bula Khan |  |  | Town Committee Thana Bula Khan

## P Sheet
0
OFFICE OF THE
Improvement of sewerage system in labour square uc 5 cattle colony DMC Malir
Phase Sheet
Part | Amount
Sewerage Line | 537000
C.C Block | 304000
Total:"- | 841000
Sub Engineer
Town Committee Thana Bula Khan
Assistant Engineer | Town Officer
Town Committee Thana Bula Khan | Town Committee Thana Bula Khan
Chairman
Town Committee Thana Bula Khan

## QTY
scheme 10
QUANTITY OF BILLS
SEWERAGE LINE
Part "A"
Name of Work: |  | Raising of manhole and Repair of damage pipe line in u.c-07 QUAIDABAD D.M.C MALIR
Name of Agency____________________________________________________________
S.No | Qty | Items | Rate | Unit | Amount
1 | 4000 | Excavation for pipe lines in trenches and pits in all kind of soil i/c trimming and dressing sides to true alignment and shape leveling off beds of trenches to correct level and grade, cutting joint holes and disposal of surplus earth within a one chain as directed by Engineer Incharge. Providing fence guards, lights, flags and temporary crossings for non-vehicular traffic where ever required lift upto 5 ft. (1.52m) and lead up to one chain (30.5m).P.H.S.I.No.7/P.63 | 4650 | ‰ cft | 18600
2 |  | Excavation for pipe lines in trenches and pits in all kind of soil i/c trimming and dressing sides to true alignment and shape leveling off beds of trenches to correct level and grade, cutting joint holes and disposal of surplus earth within a one chain as directed by Engineer Incharge. Providing fence guards, lights, flags and temporary crossings for non-vehicular traffic where ever required lift upto 5 ft. (1.52m) and lead up to one chain (30.5m).P.H.S.I.No.7/P.63 | 0 | 0 | 0
2 | 200 | Providing /Laying R.C.C Pipe Line of A.S.T.M C-76-62 T/C-76-70 of class II wall B and fixing in trench i/c cutting ,fitting and jointing with rubber ring i/c testing with water to specified pressure. (P.H.S. Item No.B-1(b) P-Page No.17). 12”dia | 412 | Per Rft | 82400
3 | 3600 | Rifling of the excavated stuff in trenches 6” thick layers i/c watering ramming to full compacting etc complete (P.H.S.I. No. 24, P/77). | 2760 | ‰ cft | 9936
4 | 30 | Construction of manhole 4-0" internal dia without Rcc cover with c.i frame a cast in situ nd 5-0" clear depth 1:2:4 using 50% graded bajri c.c benching 1/2" cement plaster 1:3 on side wall and surface of chanel or 3/8" dia 8 nos cross link bars i/c making requared nos of main branch chanel 3/4"dia bar for m.s foot rest 12" etc | 13952.53 | Each | 418575.9
5 | 55 | Manufcturing and supplying Rc.c ring slab 21"out side 7.5"width and 6" thick i/c 3/8" dia to steel bar to concentric ring with 3/8" dia 8 nos link bar i/c curing staking and transportation with in 10 miles etc complete | 1906.6 | Each | 104863
6 | 85 | Maanufcturing and supplying R.CC manhole cover cast in 1:2:4 concrete ratio 3" deep at center to center reinforcement with 3/8" dia for steel bars at 4" cener to center welded to 1/8" thick 2.5" deep m.s plate i/c curing staking and transportation within 10 miles etc complete | 913.63 | Each | 77658.55
7 | 100 | Add or deduct for depth of manhole above or beyond 4' | 2335.45 | p.rft | 233545
|  |  | Total:- |  | 945578.45
Assistant Engineer
D.M.C MALIR (B&R)
I am agreed for execution of above said work/Job at the _____________ % above/below of S.R.
Contractor |  |  | Assistant Engineer
D.M.C MALIR (B&R)