## QTY
scheme 05
QUANTITY OF BILLS
SEWERAGE LINE
Part "A"
Name of Work: |  | P/laying sewrage line in zehra garden to main dawood goth road u.c -10 Ghazi brohi D.M.C MALIR
Name of Agency____________________________________________________________
S.No | Qty | Items | Rate | Unit | Amount
1 | 13500 | Excavation for pipe lines in trenches and pits in all kind of soil i/c trimming and dressing sides to true alignment and shape leveling off beds of trenches to correct level and grade, cutting joint holes and disposal of surplus earth within a one chain as directed by Engineer Incharge. Providing fence guards, lights, flags and temporary crossings for non-vehicular traffic where ever required lift upto 5 ft. (1.52m) and lead up to one chain (30.5m).P.H.S.I.No.7/P.63 | 4650 | ‰ cft | 62775
2 | 1000 | Providing /Laying R.C.C Pipe Line of A.S.T.M C-76-62 T/C-76-70 of class II wall B and fixing in trench i/c cutting ,fitting and jointing with rubber ring i/c testing with water to specified pressure. (P.H.S. Item No.B-1(b) P-Page No.17). 12”dia | 412 | Per Rft | 412000
3 | 12150 | Rifling of the excavated stuff in trenches 6” thick layers i/c watering ramming to full compacting etc complete (P.H.S.I. No. 24, P/77). | 2760 | ‰ cft | 33534
4 | 19 | Construction of manhole 4-0" internal dia without Rcc cover with c.i frame a cast in situ nd 5-0" clear depth 1:2:4 using 50% graded bajri c.c benching 1/2" cement plaster 1:3 on side wall and surface of chanel or 3/8" dia 8 nos cross link bars i/c making requared nos of main branch chanel 3/4"dia bar for m.s foot rest 12" etc | 13952.53 | Each | 265098.07
5 | 19 | Manufcturing and supplying Rc.c ring slab 21"out side 7.5"width and 6" thick i/c 3/8" dia to steel bar to concentric ring with 3/8" dia 8 nos link bar i/c curing staking and transportation with in 10 miles etc complete | 1906.6 | Each | 36225.4
6 | 19 | Maanufcturing and supplying R.CC manhole cover cast in 1:2:4 concrete ratio 3" deep at center to center reinforcement with 3/8" dia for steel bars at 4" cener to center welded to 1/8" thick 2.5" deep m.s plate i/c curing staking and transportation within 10 miles etc complete | 913.63 | Each | 17358.97
7 | 8 | Add or deduct for depth of manhole above or beyond 4' | 2335.45 | P.Rft | 18684
|  |  | Total:- |  | 845675.44
Assistant Engineer
D.M.C MALIR (B&R)
I am agreed for execution of above said work/Job at the _____________ % above/below of S.R.
Contractor |  |  | Assistant Engineer
D.M.C MALIR (B&R)