## QTY
scheme 09
QUANTITY OF BILLS
SEWERAGE LINE
Part "A"
Name of Work: |  | P/l R.C.C sewrage line from shoaib estate agency to khan tandoor u.c-07 D.M.C MALIR
Name of Agency____________________________________________________________
S.No | Qty | Items | Rate | Unit | Amount
1 | 11475 | Excavation for pipe lines in trenches and pits in all kind of soil i/c trimming and dressing sides to true alignment and shape leveling off beds of trenches to correct level and grade, cutting joint holes and disposal of surplus earth within a one chain as directed by Engineer Incharge. Providing fence guards, lights, flags and temporary crossings for non-vehicular traffic where ever required lift upto 5 ft. (1.52m) and lead up to one chain (30.5m).P.H.S.I.No.7/P.63 | 4650 | ‰ cft | 53358.75
2 | 420 | Excavation for pipe lines in trenches and pits in all kind of soil i/c trimming and dressing sides to true alignment and shape leveling off beds of trenches to correct level and grade, cutting joint holes and disposal of surplus earth within a one chain as directed by Engineer Incharge. Providing fence guards, lights, flags and temporary crossings for non-vehicular traffic where ever required lift upto 5 ft. (1.52m) and lead up to one chain (30.5m).P.H.S.I.No.7/P.63 | 10770 | ‰ cft | 4523.4
3 | 400 | Providing /Laying R.C.C Pipe Line of A.S.T.M C-76-62 T/C-76-70 of class II wall B and fixing in trench i/c cutting ,fitting and jointing with rubber ring i/c testing with water to specified pressure. (P.H.S. Item No.B-1(b) P-Page No.17). 12”dia | 515 | Per Rft | 206000
| 450 |  | 412 | Per Rft | 185400
4 | 280 | Providing laying & fixing in trench i/c fitting jointing & testing etc complete in all respect the high density polyethylene pipes (HDDE-100) for W/S conforming ISO 4427/)(P.25&27.1/1 | 268 | Per Rft | 75040
5 | 10327 | Rifling of the excavated stuff in trenches 6” thick layers i/c watering ramming to full compacting etc complete (P.H.S.I. No. 24, P/77). | 2760 | ‰ cft | 28502.52
6 | 15 | Construction of manhole 4-0" internal dia without Rcc cover with c.i frame a cast in situ nd 5-0" clear depth 1:2:4 using 50% graded bajri c.c benching 1/2" cement plaster 1:3 on side wall and surface of chanel or 3/8" dia 8 nos cross link bars i/c making requared nos of main branch chanel 3/4"dia bar for m.s foot rest 12" etc | 14748 | Each | 221220
6 | 15 | Manufcturing and supplying Rc.c ring slab 21"out side 7.5"width and 6" thick i/c 3/8" dia to steel bar to concentric ring with 3/8" dia 8 nos link bar i/c curing staking and transportation with in 10 miles etc complete | 1906.6 | Each | 28599
7 | 15 | Maanufcturing and supplying R.CC manhole cover cast in 1:2:4 concrete ratio 3" deep at center to center reinforcement with 3/8" dia for steel bars at 4" cener to center welded to 1/8" thick 2.5" deep m.s plate i/c curing staking and transportation within 10 miles etc complete | 913.63 | Each | 13704.45
8 | 26 | Add or deduct for depth of manhole above or beyond 4' | 2335.45 | p.rft | 60721.7
|  |  | Total:- |  | 877069.82
Assistant Engineer
D.M.C MALIR (B&R)
I am agreed for execution of above said work/Job at the _____________ % above/below of S.R.
Contractor |  |  | Assistant Engineer
D.M.C MALIR (B&R)