## Part A
CONSTRUCTION OF GOVERNMENT DISPENSARY AT VILLAGE MUHAMMAD ASLAM
BROHI UC JAGGAN TALUKA SHIKARPUR
BIDDING OF DOCUMENT FOR WORK
BILL OF QUANTITES
DESCRIPTION & RATE OF ITEMS BASIS OF COMPOSITE SCHEDULE OF RATE
PART-A :
S.NO. | QTY: | ITEM OF WORK |  | RATE | UNIT | AMOUNT
1 | 3611 | Excavation in foundation of building bridges and other |  | 3176.25 | %0Cft | 11469/- | 11469.4387
structure I/c dagbelling dressing reflling around the
structure with excavated earth watering ramming lead
upto one chain and lift upto 5' feet in ordinary soil
(S.I No:18 (b) P No:5).
2 | 1207 | Cement concrete brick or stone ballast 1-1/2" to 2" |  | 9416.28 | %Cft | 113654/- | 113654.4996
guage ratio in cement sand mortar.(1:4:8) ratio.
(S.I.NO:4 (c),P.NO:15)
3 | 3360 | Pacca brick work in Foundation and Plinth 1.6 ratio |  | 11948.36 | %Cft | 401465/- | 401464.896
(S.I.NO:4E,P.NO:21)
4 | 1389 | Reinforced cement concrete work including all labour |  | 337 | %Pcft | 468093/- | 468093
and material except the cost of steel Reinforcement
and its labour for bending and binding which will be
paid separately. This rates also includes all kind of
forms moulds lifting shuttering curring ratio (1:2:4)
(S.I No: 6(1) P.No:13).
6 | 49.619 | Fabrication of mild steel reinforcement for cement |  | 5001.7 | P.Cwt: | 248179/- | 248179.3523
concrete including cutting bending binding and laying
in position making joints fastening including the cost
of steel binding wire (also includes removal of rust
from bars) (S.I.NO:8(A),P.NO:17).
7 | 2407 | Filling watering ramming earth in floor with surplus |  | 1512.5 | %0Cft | 3641/- | 3640.5875
earth excavated from foundation lead upto one chain
and lift upto 5ft. (S.I.NO:21 P.NO:4)
8 | 3464 | Filling watering and ramming earth under floor with new |  | 3630 | %0Cft | 12574/- | 12574.32
earth excavated from outside lead upto one chain
and lift upto 5ft. (S.I.NO:22 P.NO:4)
9 | 3464 | Extra Lead three miles. |  | 579.41 | %Cft | 20071/- | 20070.7624
10 | 2121 | Pacca brick work in Foundation and Plinth 1.6 ratio |  | 12674.36 | %Cft | 268823/- | 268823.1756
(S.I.NO:5E,P.NO:21)
11 | 188 | P/F G.I frame/chowkats 7"2" or 41/2" 3" for door using |  | 228.9 | P.Rft | 43033/- | 43033.2
20 guage G.I sheet i/c welded hinges and fixing at site
with necessary hols fast filling with cement sand slurry
of ratio 1:6 and repairing the jambs Cost also i/c all
carraige tools and plants used in making and fixing
S.I No:29 P.No:93).
12 | 212 | P/F G.I frame/chowkats 7"2" or 41/2" 3" for window |  | 240.5 | P.Rft | 50986/- | 50986
using 20 guage G.I sheet i/c welded hinges and fixing
at site with necessary hols fast filling with cement sand
slurry of ratio 1:6 and repairing the jambs Cost also i/c
all carraige tools and plants used in making and fixing
S.I No:28 P.No:93).
13 | 152 | Supplying and fixing in position iron/steel grill of |  | 180.5 | P.Sft | 27436/- | 27436
3/4"x1/4" size flat iron of approved design including
painting three coats etc complete (S.NO.26 P.NO.93).
14 | 424 | First class deodar wood wrought joinary in doors and |  | 902.93 | P.Sft | 382842/- | 382842.32
windows etc fixed in position i/c chowkats hold fasts
hinges, iron towers bolts,chocks cleats handles and
cords with hooks, etc. Deodar panelled or panelled and
glazed, or fully glazed (b) 1-3/4" Only Shutter (S.I No:7
P.No:58)
15 | 1595 | Providing and laying 1" thick Topping cement concrete |  | 3275.5 | %Sft | 52244/- | 52244.225
(1:2:4) including surface finishing and panels (S.I No.16
P.NO 42)
17 | 490 | Cement concret plain including placing compecting , |  | 14429.25 | %Sft | 70703/- | 70703.325
finishing & curing, complete (I/c screening & washing
of stone aggregate without shuttering RATIO 1:2:4
(S.No: 5 (a) P.No:16).
18 | 150 | P/L tiles glazed 6"x6"x1/4" on floor or wall facing in |  | 30509.77 | %Sft | 45765/- | 45764.655
required colour and apttern of STILE specification
jointed in white cement and pigment over a base of 1:2
grey cement mortar 3/4" thick i/c washing and filling of
joints with sularry of white cement and pigment in
desired shape with finishing, clearing and cost of wax
polish etc complete i/c cutting tiles to proper profile
(S.No: 60 P.No:47).
19 | 90 | P/L Hala pattern tiles glazed 6"x6"x1/4" on floor or wall |  | 47651.56 | %Sft | 42886/- | 42886.404
facing required pattern of STILE specification jointed in
white cement and pigment over a base of 1:2 grey
cement mortar 3/4" thick i/c washing and filling of joints
with sularry of white cement and pigment in desired
shape with finishing, clearing and cost of wax polish etc
complete i/c cutting tiles to proper profile (S.No: 61
P.No:48).
20 | 75 | Laying floor of approved with glazed tile 1/4" thick in |  | 27678.86 | %Sft | 20759/- | 20759.145
white cement 1:2 over 3/4' thick cement mortor 1:2
complete (S.I.No:24 P.No: 43)
21 | 300 | White glazed tile 14" thick dado jointed in white cement |  | 28253.61 | %Sft | 84761/- | 84760.83
and laid over 1:2 cement sand mortar 3/4" thick i/c
finishing etc complete (S.I.No:37 P.No: 45)
22 | 65 | M/F steel grated door with 1/16" thick sheeting i/c angle |  | 594.57 | P.Sft | 38647/- | 38647.05
iron frame 2"x2"3/8" and 3/4" square bars 4" centre to
centre with locking arrangement (S.I.No:24 P.No: 92)
23 | 8708 | Cement plaster (1:6) ratio upto 20' height 1/2" thick |  | 2206.6 | %Cft | 192151/- | 192150.728
(S.I.NO:13,P.NO:52).
24 | 8708 | Cement plaster (1:4) ratio upto 20' height 3/8" thick |  | 2197.52 | %Cft | 191360/- | 191360.0416
(S.I.NO:14,P.NO:52).
25 | 1416 | White washing Three Coats (S.I.NO:26,P.NO:54) |  | 829.95 | % Sft | 11752/-
26 | 8708 | Priming coat of chalk under distempering. |  | 442.75 | % Sft | 38555/- | 38554.67
(S.I.NO:23,P.NO:54)
27 | 8708 | Distembar three coats (S.I.NO:25,(b) P.NO:54) |  | 1079.65 | % Sft | 94016/- | 94015.922
28 | 4374 | Colour washing Two Coats i/c one coat over white |  | 859.9 | % Sft | 37612/- | 37612.026
wash (S.I.NO:25,P.NO:54)
29 | 914 | Painting new surface and painting to doors and |  | 2116.41 | % Sft | 19344/- | 19343.9874
windows any type (i/c edges) 3 Coats (S.I.NO:4
(c),P.NO:76)
30 | 130 | Preparing surface and painting sashes fan light glazed |  | 1270.83 | % Sft | 1652/- | 1652.079
& guaze doors & windows (S.I No:5(b) P.No:60).
|  |  |  | Total Part-A: |  | 2982723/- | 2982722.6401
PART-B
S.NO. | QTY: | ITEM OF WORK |  | RATE | UNIT | AMOUNT
1 | 2 | P/F squating type white glazed of flush cisten internal |  | 4802.6 | Each | 2925/- | 9605.2
fitting & flush pipe with bend and making requisite
number of holes in wall plinth & floor for pipe
connection & making good in cement concrete 1:2:4
w.c rims and 3 gallons flushing tank with 4" dia C.I trap
with C.I thumble (S.I No:1 (b) i P No:1).
2 | 2 | P/F 24"x18" lavatory basin in white glazed earthen |  | 4253.72 | Each | 8507/- | 8507.44
ware complete with & i/c the cost of W.I or C.I
cantilever brackets 6" built into wall, painted white into
coast after a primary coat of red lead paint, a pair of
1/2" dia rubber plug & chrome plate brass chain 1-1/4"
dia malloable iron or C.P brass traps malloable iron or
brass unions and making requisite numbr of holes in
walls, plinth & floor for pipe connection and making
good in cement concrete 1:2:4 (Standard Pattern)
(S.I.NO:8,P.NO:3)
3 | 2 | Add: extra labour for providing and fixing of earthen |  | 938.47 | Each | 1877/- | 1876.94
wire padestle white colored glass standard pattern
(S.I.NO:9,P.NO:3)
4 | 4 | P/F in position nyloon connection complete with 1/2" |  | 447.15 | Each | 1789/- | 1788.6
dia malloable iron or C.P brass stop with pair of brass
nuts and lining joints to nyloon connection
(S.I.NO:23,P.NO:6).
5 | 1 | P/F 6"x4" C.C gully trap with with 4" dia out let |  | 1193.17 | Each | 1193/- | 1193.17
complete with 4" thick 1:2:4 c.c for bed and 1/2" thick
cement plaster 1:3 to the karb C.I caning 6"x6" and C.I
cover and frame 12"x12" inside etc complete
(S.I.NO:1 (a-i),P.NO:21).
6 |  | RCC pipe with colar calss "B" and didding the traches
to the required depth an fixing in position i/c cutting
fitting and jointing with max phalt composition and
cement mortor 1:1 and testing with water presure to
head of 4 ft above the tip of hiegth
| 50 | 4" dia |  | 146.57 | P.Rft | 7329/- | 7328.5
| 30 | 6" dia |  | 199.25 | P.Rft | 5979/- | 5977.5
7 | 2 | P/F 6"x2"x3" C.I Floor trap of the approved of the |  | 2042.43 | P.Rft | 4085/- | 4084.86
approved selt cleaning design with C.I scrrewed down
gratting with or without a vent arm complete with & i/c
making requisite number of holes in walls, plinth &
floor for pipe connections & making good cement
concrete 1:2:4 (S.I No: P.No: )
8 |  | Providing G.I pipes, special, and clamps etc i/c fixing
cutting & fitting complete with and i/c the cost of
breaking through walls and roof, making good etc
painting two coats after cleaning the pipe etc with
white zink paint with pigment to match the colour of the
building and testing with water to a pressure head of
200 feet.
| 40 | (i).1/2" dia |  | 73.21 | P.Rft | 2928/- | 2928.4
| 30 | (ii).3/4" dia |  | 95.79 | P.Rft | 2874/- | 2873.7
| 40 | (iii).1" dia |  | 128.55 | P.Rft | 5142/- | 5142
9 |  | Add: Extra labour for concealed G.I pipe and fitting
i/c making recess in the wall for pipe and making good
in cmenet mortor etc complete
| 30 | (i).1/2" dia |  | 7.82 | P.Rft | 235/- | 234.6
| 30 | (ii).3/4" dia |  | 8.45 | P.Rft | 254/- | 253.5
| -- | (iii).1" dia |  | -- | -- | --
10 |  | P/F full way gun metal values with wheels threated or
flanged ends with rubber washing (b) standard pattern
(S.I No:4 (b) P.No:17).
| 2 | (i).1/2" dia |  | 161.92 | Each | 324/- | 323.84
| 2 | (ii).3/4" dia |  | 227.92 | Each | 456/- | 455.84
11 | 3 | S/F concelled stop cock superior quality with crystal |  | 478.28 | Each | 1435/- | 1434.84
head 1/2" dia (S.I No:11 (b) P-No:19).
12 | 4 | S/F long big cock of crystal head with C.P |  | 1109.46 | Each | 4438/- | 4437.84
head 1/2" dia (S.I No:13 (b) P-No:19).
13 | 2 | S/P wash been mixture of superior quality with C.P |  | 2882 | Each | 5764/- | 5764
head 1/2" dia ith crystal head (S.I No:16 (b) P-No:15).
14 | 1 | S/P Swan type pillars cock of superior quality |  | 795.3 | Each | 795/- | 795.3
with arcstal Head.
15 |  | P/F handle values (China) (S.I No:7 (b) P-No:14).
| 2 | (i).3/4" dia |  | 271.92 | Each | 544/- | 543.84
| 2 | (ii).1" dia |  | 365.42 | Each | 731/- | 730.84
16 | 2148 | S/F fibre glass tank of approved quality and design
and wall thickness as specified i/c cost of nuts, bolts
and fixing in plateform of cement concrete 1:3:6 and
making connection for in let & out let over flow pipes
etc complete.
| 1 | A 250 Gallons |  | 21989.61 | Each | 21990/- | 21989.61
17 | 1 | Making of main hole in inspection chamber. |  | 14748 | Each | 14748/- | 14748
18 | 1 | P/F piston pump set 1 H.P single phase 220 valts with |  | 16500 | Each | 16500/- | 16500
1/1/4" x 1/1/4" suction and delivery (Local made)
(Electric).
|  |  |  | Total Part-B: |  | 119518/- | 119518.36
|  |  | Total Part-(A) + (B) |  |  | 3102241/- | 3102241.0002
__________Above / Below on the rate of CSR Amount
to be added / deducted on the Rate ______________
Total Amount in Words_________________________
___________________________________________.
|  | CONTRACTOR |  | EXECUTIVE ENGINEER
BUILDINGS DIVISION SHIKARPUR