## Estimate
Schedule B
NAME OF WORK:- |  | RENOVATION / REHABILITION / RECONSTRUCTION / ADDITIONAL FACILITIES TO EXISTING PRIMARY / ELEMENTARY SCHOOLS TALUKA SEHWAN (2016-17 PROGRAMME) ADP NO: 168 @ GBPS BAHADUR RIND
S # | Item |  |  |  | qty |  | rate |  | unit |  | Amount
1 | Dismentling cement concrete reinforced separating reinforcement from concrete cleaning and straightening the same. (S.No: 20 P/10)
| 1C/R Slab | 1 | 1 | x | 25.25 | x | 28.375 | x | 0.5 | = | 358.2344
| 2C/R Slab | 1 | 1 | x | 35.25 | x | 25.25 | x | 0.42 | = | 373.8263
| !! D/w lint | 1 | 2 | x | 32.25 | x | 0.75 | x | 0.75 | = | 36.2812
| !! Slab Beam | 1 | 1 | x | 32.25 | x | 0.75 | x | 1.5 | = | 36.2812
| Ver: lint | 1 | 1 | x | 32.25 | x | 0.75 | x | 1 | = | 24.1875
[10 empty] | = | 828
[5 empty] | 828 |  | 5445 |  | %sft |  |  | 45084.6
2 | Dismentling brick work in lime or cement mortar. (S.I.No: 13. P/10)
| Lav: L/wall | 1 | 2 | x | 5.5 | x | 0.75 | x | 7.5 | = | 61.875
| !! S/w | 1 | 2 | x | 5 | x | 0.75 | x | 7.5 | = | 56.25
| C/R L/w | 1 | 3 | x | 22.25 | x | 1.125 | x | 1.75 | = | 131.4141
| Ver: S/w | 2 | (16.00+6.00) |  |  | x | 1.125 | x | 1.75 | = | 87
| C/R L/w | 3 | 32.25 | x | 0.75 | x | (11.00+12.00+11.00)/3 |  |  | = | 822
| !! S/w | 3 | 14 | x | 0.75 | x | (11.00+12.00+11.00)/3 |  |  | = | 367
| !! | 2 | 6 | x | 0.75 | x | (11.00+12.00)/3 |  |  | = | 104
[10 empty] | = | 1629
Deducation
| Lav: Door | 1 | 1 | x | 2.5 | x | 0.75 | x | 7 | = | 13.125
| C/R Door | 1 | 2 | x | 4 | x | 0.75 | x | 7 | = | 42
| !! Window | 1 | 6 | x | 3 | x | 0.75 | x | 4 | = | 54
| !! Lint | 1 | 2 | x | 32.25 | x | 0.75 | x | 0.75 | = | 36.2812
| !! Ver: | 1 | 1 | x | 32.25 | x | 0.75 | x | 1 | = | 24.1875
| Ver: Arch | 1 | 1 | x | 6 | x | 0.75 | x | 5 | = | 22.5
| !! | 1 | 3.14/8 | x | 0.75 | x | (6.00)2 |  |  | = | 11
| !! | 1 | 4 | x | 5 | x | 0.75 | x | 4.5 | = | 67.5
| !! | 1 | 3.14/8 | x | 0.75 | x | (5.00)2 |  |  | = | 29
[10 empty] | = | 299.5938
|  |  | Net 1629.00 (-) 300.00 | [6 empty] | = | 1329.4062
[5 empty] | 1329 |  | 1285.63 |  | %cft |  |  | 17086.0227
3 | Dismentling rolled steel beams, iron rails etc (S.No: 42 P/13)
| Lav: T.iron | 1 | 1 | x | 4 | x | 5 | x | 1 | = | 20
[10 empty] | = | 112
[10 empty] | = | 0.178
[5 empty] | 0.178 |  | 126.04 |  | P.cwt |  |  | 22.4351
4 | Dismentling 2nd class tile roofing.
| Lav: roof | 1 | 1 | x | 1 | x | 5.5 | x | 6.5 | = | 35.75
[10 empty] | = | 36
[5 empty] | 36 |  | 378.13 |  | %cft |  |  | 136.1268
5 | Dismantling cement concrete plain 1:3:6.
| C/R | 1 | 1 | x | 20 | x | 16 | x | 0.17 | = | 54.4
| Ver: !! | 1 | 1 | x | 20 | x | 6 | x | 0.17 | = | 20.4
| !! | 1 | 1 | x | 35.25 | x | 25.25 | x | 0.125 | = | 111.2578
[10 empty] | = | 185
[5 empty] | 185 |  | 1306.8 |  | %cft |  |  | 2417.58
6 | Removing cement or lime plaster (S.No: 53 P/13)
| C/R | 1 | 2 | x | (20.00+16.00) |  |  | x | 10.25 | = | 738
| Ver: | 1 | 2 | x | (20.00+6.00) |  |  | x | 10.25 | = | 533
| Ver: F/s | 1 | 1 | x | 1 | x | 32.25 | x | 11 | = | 354.75
| !! | 1 | 1 | x | 1 | x | 22.25 | x | 12 | = | 267
[10 empty] | = | 1892
[5 empty] | 1893 |  | 121 |  | %sft |  |  | 2290.53
7 | C.C Plain i/c placing compacting finishing and curring complete (including screening and washing of stone aggregated without shuttering) ratio 1:2:4.etc. (S.I No: 5(F) P/15)
|  | Qnty Same Item No: (5) | [7 empty] | = | 185
[10 empty] | = | 185
[5 empty] | 185 |  | 12595 |  | %cft |  |  | 23301
8 | Excavation in foundation of Buildings, Bridges & other structures including dagblling dressing refilling around structure with excavated earth watering and ramming lead upto 5 ft (b) In ordinary soil (S.No:18 b/ P.4)
| S.Tank | 1 | 1 | x | 8 | x | 8 | x | 4 | = | 256
| C/wall | 1 | 1 | x | 130 | x | 2 | x | 2 | = | 520
| M.gate footing | 1 | 2 | x | 2.5 | x | 2.5 | x | 2 | = | 25
[10 empty] | = | 801
[5 empty] | 801 |  | 3176.25 |  | %0Cft |  |  | 2544.1762
9 | Cement Concrete brick or stone ballast 1 1/2" to 2" guage ratio 1:5:10. (S.No: 4c /P.14)
| Lav: | 1 | 1 | x | 3.625 | x | 4.625 | x | 0.33 | = | 5.5327
| C/Yard | 1 | 1 | x | 39.25 | x | 29 | x | 0.375 | = | 426.8438
| S.Tank | 1 | 1 | x | 8 | x | 8 | x | 0.5 | = | 32
| C/R | 1 | 2 | x | 14.625 | x | 13.625 | x | 0.375 | = | 149.4492
| Ver: | 1 | 1 | x | 30.375 | x | 5.625 | x | 0.375 | = | 64.0723
| C/wall | 1 | 1 | x | 130 | x | 2 | x | 0.5 | = | 130
| gate footing | 1 | 2 | x | 2.5 | x | 2.5 | x | 0.5 | = | 6.25
[10 empty] | = | 814.1479
[5 empty] | 814 |  | 8694.95 |  | %cft |  |  | 70776.893
10 | Pacca brick work in foundation and plinth in 1:6. (S.No:4e /P.20)
| Lav: L/w | 2 | (5.875+4.625) |  |  | x | 1.125 | x | 2.75 | = | 65
| F/s C/wall | 1 | 1 | x | 46.5 | x | 0.75 | x | 1.25 | = | 43.5938
| Lav: Step | 1 | 5.5 | x | (3.00+2.00+1.00) |  |  | x | 0.5 | = | 17
| S.Tank | 2 | (7.50+6.00) |  |  | x | 0.75 | x | 5 | = | 101
| 2 C/R Step | 1 | 8 | x | (3.00+2.00) |  |  | x | 0.5 | = | 20
| !! | 1 | 8 | x | (3.00+2.00) |  |  | x | 0.5 | = | 20
| 1st Step C/wall | 1 | 1 | x | 130 | x | 1.5 | x | 0.5 | = | 97.5
| 2nd Step C/wall | 1 | 1 | x | 130 | x | 1.13 | x | 0.5 | = | 73.45
| 3rd Step C/wall | 1 | 1 | x | 130 | x | 0.75 | x | 2.5 | = | 243.75
[10 empty] | = | 681.2938
[5 empty] | 638 |  | 11948.36 |  | %Sft |  |  | 76230.5368
11 | Reinforced cement concrete work including all labour and materal except the cost of steel reinforcement and its labour for bending and binding which will be paid separately. This rate also includes all kinds of forms moulds lifting shuttering curing rendering and finishing the exposed surface (a) R.C Work in roof slab beams columns rafts lintels and other structural members laid in situ or precast laid in position complete in all respects ratio 1:2:4. (S.No:6a /P.16)
| Lav: lint | 1 | 1 | x | 5.5 | x | 0.75 | x | 0.75 | = | 3.0938
| !! Slab | 1 | 1 | x | 7.5 | x | 8.5 | x | 0.375 | = | 23.9062
| L/w S/wall | 2 | (5.875+4.625) |  |  | x | 1.125 | x | 0.75 | = | 18
| 1C/R ty beam L/w | 1 | 3 | x | 22.25 | x | 1.125 | x | 1 | = | 75.0938
| !! S/w | 2 | (16.00+6.00) |  |  | x | 1.125 | x | 1 | = | 50
| 2C/R P.Beam L/w | 1 | 3 | x | 32.625 | x | 1.125 | x | 1 | = | 110.1094
| !! S/w | 1 | 3 | x | 13.625 | x | 1.125 | x | 1 | = | 45.9844
| Ver: | 1 | 2 | x | 5.625 | x | 1.125 | x | 1 | = | 12.6562
| D/w lintal | 1 | 2 | x | 5.5 | x | 0.75 | x | 0.75 | = | 6.1875
| Window | 1 | 6 | x | 4.5 | x | 0.75 | x | 0.75 | = | 15.1875
| F/s Ver: lint | 1 | 1 | x | 31.5 | x | 0.75 | x | 3.5 | = | 82.6875
| S/w | 1 | 2 | x | 6 | x | 0.75 | x | 3.5 | = | 31.5
| ty Beam C/R L/w | 1 | 2 | x | 32.25 | x | 0.75 | x | 0.75 | = | 36.2812
| !! | 1 | 3 | x | 14 | x | 0.75 | x | 0.75 | = | 23.625
| C/Wall | 1 | 1 | x | 130 | x | 0.75 | x | 0.75 | = | 73.125
| gate footing | 1 | 2 | x | 2 | x | 2 | x | 3 | = | 24
| !! C/w | 1 | 2 | x | 1.5 | x | 1.5 | x | 8 | = | 36
[10 empty] | = | 667.4375
Deducation
| F/s Ver: Arch | 1 | 4 | x | 4.67 | x | 0.75 | x | 0.75 | = | 10.5075
| !! | 4 | 0.5 | x | 4.67 | x | 0.75 | x | 1 | = | 7.005
| S/w | 1 | 2 | x | 3.75 | x | 0.75 | x | 0.75 | = | 4.2188
| Ver: S/w | 2 | 3.75 | x | 0.5 | x | 0.75 | x | 1 | = | 2.8125
[10 empty] | = | 24.5437
|  |  | Net 667.00 (-) 25.00 | [6 empty] | = | 642.8937
[5 empty] | 543 |  | 337 |  | P.Cft |  |  | 182991
12 | Fabrication of mild steel reinforcement for cement concrete including cutting bending laying in position making joints and fastenings including cost of binding wire (also includes removeal of rust from bars.) (b) Using Tor bars. (S.No:8 /P.16)
|  | Qnty Same Item No: (11) =643x5.00/112 | [7 empty] | = | 28.705
28.705
[5 empty] | 24.241 |  | 5001.7 |  | P.cwt |  |  | 121246.2097
13 | Pacca brick work in ground floor in cement sand mortor ratio 1:6. (S.No: 5 e /P.20)
| C/R L/w | 1 | 2 | x | (5.50+5.00)x(8.00+7.50)/2 |  |  |  |  | = | 163
| C/R Lav: | 1 | 3 | x | 22.25 | x | 1.125 | x | 1 | = | 75.0938
| Ver: S/w | 2 | (16.00+6.00) |  |  | x | 1.125 | x | 1 | = | 50
| P.P.wall | 2 | (22.25+23.875) |  |  | x | 0.75 | x | 1 | = | 69
| C/R L/wall | 2 | 32.25 | x | 0.75 | x | (11.50+12.00)/2 |  |  | = | 568
| !! S/w | 3 | 14 | x | 0.75 | x | (11.50+12.00)/2 |  |  | = | 370
| Above wall | 1 | 5 | x | 1.5 | x | 1.125 | x | 8 | = | 67.5
| F/S Ver: Pillewr | 2 | 2 | x | 0.375 | x | 1.125 | x | 8 | = | 13.5
| P.P.wall | 2 | (32.25+20.75) |  |  | x | 0.75 | x | 0.75 | = | 60
[10 empty] | = | 1437
Deducation
| C/Door | 1 | 2 | x | 4 | x | 0.75 | x | 7 | = | 42
| Window | 1 | 6 | x | 3 | x | 0.75 | x | 4 | = | 54
| lint Door | 1 | 2 | x | 5.5 | x | 0.75 | x | 0.75 | = | 6.1875
| !! Window | 1 | 6 | x | 4.5 | x | 0.75 | x | 0.75 | = | 15.1875
| Ty Beam L/w | 1 | 2 | x | 32.25 | x | 0.75 | x | 0.75 | = | 36.2812
| !! S/w | 1 | 3 | x | 14 | x | 0.75 | x | 0.75 | = | 8
[10 empty] | = | 161.6562
|  |  | Net 1437.00 (-) 162.00 | [6 empty] | = | 1275.3438
[5 empty] | 1234 |  | 12674.36 |  | %cft |  |  | 156401.6024
14 | Pacca Brick work other than building i/c strucking of joints upto 20'hight in cement sand mortar 1:6. (S.I No: 7(e) P/21)
| C/wall | 1 | 1 | x | 130 | x | 0.37 | x | 5 | = | 240.5
| footing | 1 | 25 | x | 0.75 | x | 0.37 | x | 5 | = | 34.6875
275.1875
[5 empty] | 275 |  | 13346.65 |  | %Cft |  |  | 36703.2875
15 | Supplying Girders at the Site of work. (S.No: 140/P-72)
| C/R G | 1 | 2 | x | 4 | x | 16 | x | 11 | = | 1408
| Ver: G | 1 | 1 | x | 9 | x | 8 | x | 9 | = | 648
| C/R G | 1 | 1 | x | 4 | x | 18 | x | 11 | = | 792
| Ver: G | 1 | 1 | x | 4 | x | 8 | x | 8 | = | 256
| 2 C/R | 1 | 2 | x | 3 | x | 15.5 | x | 11 | = | 1023
| Ver: G | 1 | 1 | x | 7 | x | 7.5 | x | 8 | = | 420
2491
[10 empty] | = | 112
[10 empty] | = | 22.241
[5 empty] | 22.241 |  | 3850 |  | P.cwt |  |  | 85627.85
16 | Supplying T.iron at the Site of work (S.No: 141/P-72)
| C/R / Ver: T | 1 | 1 | x | 20 | x | 21 | x | 2.24 | = | 940.8
| C/R | 1 | 2 | x | 13 | x | 16 | x | 2.24 | = | 931.84
| Ver: | 1 | 1 | x | 5 | x | 32 | x | 2.24 | = | 358.4
[10 empty] | = | 2231.04
[10 empty] | = | 112
[10 empty] | = | 19.92
[5 empty] | 19.92 |  | 3575 |  | P.cwt |  |  | 71214
17 | Errecation rolleed supplying beam. (S.No: 6 /P.90)
[10 empty] | = | 42.161
[10 empty] | = | 42.161
[5 empty] | 42.161 |  | 186.34 |  | P.cwt |  |  | 7856.2807
18 | 2nd class tiless roofing consisting of 4" earth and 1" mud plaster with gobri leeping over 1/2" thick cement plaster 1:6 with 34 lbs of hot bitumen coating sand blinded provided over 2, layer of tiles 12"x6"x2" laid in 1:6 cement mortor including 1:2 cement pointing under neath of tiles complete including curring etc.(S.No: 2 /P.32)
| Roof | 1 | 1 | x | 1 | x | 22.25 | x | 25.375 | = | 564.5938
| 2 C/R | 1 | 1 | x | 1 | x | 32.25 | x | 22.25 | = | 717.5625
[10 empty] | = | 1283
[5 empty] | 1283 |  | 7607.25 |  | %cft |  |  | 97601.0175
19 | Providing and laying single per layer of polythene sheet 0.13 mm thick for water proffing as per specification and instruction of engineer incharge. (S.I :38 P/37)
| 1 C/R | 1 | 1 | x | 1 | x | 20.75 | x | 23.875 | = | 495.4062
| 2 C/R | 1 | 1 | x | 1 | x | 30.75 | x | 20.75 | = | 638.0625
[10 empty] | = | 1133.4688
[5 empty] | 1133 |  | 5310.35 |  | %Sft |  |  | 60166.2655
20 | Reinforced cement concrete spout including fixing in position 2 1/2" x 6" x 5". (S.No: 14. P/17).
|  |  | 5 No: | [6 empty] | = | 5
[10 empty] | = | 5
[5 empty] | 5 |  | 261.25 |  | Each No: |  |  | 1306.25
21 | P/F G.I frame/chowkats of size 7"x2" OR 4 1/2x3" for door using 20' gauge G.I sheet welded hinges & fixing at site with necessary hold fasts filling with cement sand slurry of ratio1:6 & repairing the jambs. The coat also includes all carriage tools and plants used in making and fixing. (S.No:29 /P.92)
A | Door | 1 | 1 | x | 3 | x | (7.00+4.00+7.00) |  |  | = | 54
|  | 1 | 1 | x | 1 | x | (7.00+2.50+7.00) |  |  | = | 17
[10 empty] | = | 71
A | Door |  |  |  | 71 |  | 228.9 |  | P.Rft |  |  | 16251.9
B | Windows
|  | 1 | 1 | x | 6 | x | 2 | x | 3 | = | 36
|  | 1 | 1 | x | 3 | x | 6 | x | 3.67 | = | 66.06
|  | 1 | 1 | x | 3 | x | 2 | x | 4 | = | 24
[10 empty] | = | 126.06
[5 empty] | 214 |  | 240.5 |  | P.Rft |  |  | 51467
22 | S/F in position iron steel grill 1/4" x 3/4" size flat including approved design andpainting three coats weight not to be then 3.7lb sqiofthe finished grill. (S.No: 26 P.92)
| Ver: gril | 1 | 6 | x | 2 | x | 1.125 | x | 3.67 | = | 49.545
|  | 1 | 3 | x | 3 | x | 1.125 | x | 3.67 | = | 37.1587
| Lav: Vant | 1 | 1 | x | 1 | x | 2 | x | 1.5 | = | 3
[10 empty] | = | 89.7037
[5 empty] | 90 |  | 180.5 |  | P.Sft |  |  | 16245
23 | Cement plaster 1/2" thick upto 12' height 1:6. (S.No: 13 b /P.51)
A | C/R i/s | 2 | 2 | x | (15.00+14.00) |  |  | x | 12 | = | 1392
| Ver: | 1 | 2 | x | (30.75+6.00) |  |  | x | 12 | = | 882
| F/s Ver: | 1 | 1 | x | 1 | x | 32.25 | x | 12 | = | 387
| C/R i/s | 1 | 2 | x | (20.00+16.00) |  |  | x | 12 | = | 864
| Ver: | 1 | 2 | x | (20.00+16.00) |  |  | x | 12 | = | 624
| !! F/s | 1 | 1 | x | 1 | x | 22.25 | x | 12 | = | 267
| Lav: i/s | 1 | 2 | x | (4.00+5.00) x (8.00+7.50)/2 |  |  |  |  | = | 140
| !! F/s | 1 | 1 | x | 1 | x | 5.5 | x | 8 | = | 44
[10 empty] | = | 4600
B | Lav: Step | 1 | 1 | x | 1 | x | 5.5 | x | 5.5 | = | 30.25
| 2 C/R Ver: S/w | 1 | 1 | x | 2 | x | 7.625 | x | 12 | = | 183
| !! !! P.P wall | 1 | 2 | x | (32.25+20.75) |  |  | x | 2.25 | = | 239
| 1 C/R | 1 | 2 | x | (22.25+22.375) |  |  | x | 2.75 | = | 245
| C/R Step | 1 | 1 | x | 2 | x | 8 | x | 4.5 | = | 72
| C/wall | 1 | 1 | x | 1 | x | 130 | x | 5 | = | 650
| !! footing | 1 | 1 | x | 2 | x | 130 | x | 2 | = | 520
[10 empty] | = | 6539.25
Deducation
| 1 C/R Ver: opg: | 1 | 1 | x | 3 | x | 5.5 | x | 7.75 | = | 127.875
| Door | 1 | 1 | x | 1 | x | 4 | x | 7 | = | 28
| Window | 1 | 1 | x | 1 | x | 4 | x | 4 | = | 16
| 2 C/R Ver: S/w | 1 | 1 | x | 4 | x | 6.875 | x | 8 | = | 220
| !! | 1 | 1 | x | 2 | x | 5.25 | x | 8 | = | 84
| C/R Door | 1 | 1 | x | 2 | x | 4 | x | 7 | = | 56
| !! Window | 1 | 1 | x | 2 | x | 3 | x | 4 | = | 24
[10 empty] | = | 555.875
[10 empty] | = | 5983.375
[5 empty] | 5983 |  | 2206.6 |  | %sft |  |  | 132020.878
24 | Cement plaster 3/8" thick upto 12" heigh 1:4. (S.No: 11 a /P.51)
[10 empty] | = | 5983
Deducation
| N/Bord | 1 | 1 | x | 3 | x | 8 | x | 4 | = | 96
| Tile Piller | 1 | 1 | x | 7 | x | 1.33 | x | 12 | = | 111.72
[10 empty] | = | 207.72
[10 empty] | = | 5775.28
[5 empty] | 5775 |  | 2197.52 |  | %sft |  |  | 126906.78
25 | Cement Pointing of joints on walls ratio 1:2. (S.No: 19 a /P.52)
| C/R B/s | 1 | 1 | x | 1 | x | 31.25 | x | 11.5 | = | 359.375
| !! S/w | 1 | 2 | x | 14.5 | x | (11.50+12.00)/2 |  |  | = | 341
| Lav: | 1 | 2 | x | 5.5 | x | (7.50+8.00)/2 |  |  | = | 85
| !! o/s | 1 | 1 | x | 1 | x | 4.5 | x | 7.5 | = | 33.75
| C/wall | 1 | 1 | x | 1 | x | 130 | x | 4.5 | = | 585
[10 empty] | = | 1404.125
Deducation
| C/R Window | 1 | 1 | x | 4 | x | 3.92 | x | 4.42 | = | 69.3056
| T.Beam | 1 | 1 | x | 1 | x | 31.25 | x | 0.75 | = | 23.4375
| !! | 1 | 1 | x | 2 | x | 14.5 | x | 0.75 | = | 21.75
| Window lint | 1 | 1 | x | 4 | x | 4.5 | x | 0.75 | = | 13.5
[10 empty] | = | 127.9931
|  |  | Net 1404.00 (-) 1128.00 | [6 empty] | = | 1276.1319
[5 empty] | 1276 |  | 1287.44 |  | %sft |  |  | 16427.7344
29 | First class deodar wood wrought, joinery in doors and windows etc, fixxed in position including chowkats hold fasts hinges, iron tower bolts, chocks cleats, handles and cords with hooks, etc Deadar panelled or panelled & glazed, or fully glazed. (only Shalters). (b) 1 3/4" thick (S.No: 7 b /P.57)
| C/R Door | 1 | 1 | x | 3 | x | 4 | x | 7 | = | 84
| !! Window | 1 | 1 | x | 6 | x | 3 | x | 4 | = | 72
| Lav: Door | 1 | 1 | x | 1 | x | 2.5 | x | 7 | = | 17.5
| !! | 1 | 1 | x | 3 | x | 4 | x | 4 | = | 48
[10 empty] | = | 221.5
[5 empty] | 222 |  | 902.93 |  | P.Sft |  |  | 200450.46
30 | Add: extra labour rate for making cement plaster pattas/bend around straibe bend around straight or carved opening & around the edges of roof slatededges of roof slabs, the with not less than 6" with fine finishing. (S.No: 35 /P.54)
| Lav: | 1 | 1 | x | 3 | x | 2 | x | 7.5 | = | 45
| C/R Cornors | 1 | 1 | x | 2 | x | 2 | x | 11.5 | = | 46
| !! | 1 | 1 | x | 1 | x | 2 | x | 12 | = | 24
| Window | 1 | 1 | x | 4 | x | 2 | x | 4.42 | = | 35.36
| !! | 1 | 1 | x | 4 | x | 1 | x | 3 | = | 12
| Ver: Piller | 1 | 1 | x | 7 | x | 2 | x | 12 | = | 168
| C/wall | 1 | 1 | x | 1 | x | 2 | x | 130 | = | 260
[10 empty] | = | 590.36
[5 empty] | 590 |  | 19.36 |  | P.Rft |  |  | 11422.4
31 | Making notice board made with cement. (S.No: 1-(P/.94)
| C/Room | 1 | 1 | x | 3 | x | 8 | x | 4 | = | 96
[10 empty] | = | 96
[5 empty] | 96 |  | 58.11 |  | P.sft |  |  | 5578.56
32 | Providing and laying 1" thick topping cement concrete (1:2:4) including surface finishing and dividiing into panels: (S.No: 16 /P.41)
A | 3"Thick | 1 | 1 | x | 1 | x | 39.25 | x | 29 | = | 1138.25
| C/Yard | [8 empty] | = | 1138
[5 empty] | 1138 |  | 4411.82 |  | %cft |  |  | 50206.5116
B | 1 1/2"Thick
| Lav: o/roof | 1 | 1 | x | 1 | x | 8.5 | x | 7.5 | = | 63.75
[10 empty] | = | 63.75
[5 empty] | 64 |  | 2548.29 |  | %cft |  |  | 1630.9056
33 | Providing & Lying floor of Verona marble tiles of size 12"x12"x3/4" fine dressed on the surface without winding set in white cement laid over 3/4" thick bed of 1:2 grey cement mortar seting the tiles with grey cement slurry, jointing and sashing the tiles with slurry of white cement and pigment to match the colour of tiles, including curing, grinding, rubbing and chemical polishing etc complete i.c cutting tiles to proper profile. (R.A)
| Ver: | 1 | 1 | x | 1 | x | 30.75 | x | 6 | = | 184.5
| !! | 1 | 1 | x | 1 | x | 20 | x | 6 | = | 120
[10 empty] | = | 304.5
[5 empty] | 305 |  | 310.43 |  | P.Sft |  |  | 94681.15
34 | Providing and fixing 3/8" thick marble tiles of approved quality and colour and shade size 8"x4" /6"x4" in dado skirting and facing removal / tucking of existing plaster surface etc. Over 1/2" thick base of cement mortar q:3 setting of tiles in slurry of white cement over mortar base including filling the joints and washing the tiles with white cement slurry currint finishing cleaning and (I) For new work. (S.No:68 /P.48)
| Ver: | 1 | 20 | x | (30.75+6.00) |  |  | x | 0.5 | = | 37
| !! | 1 | 2 | x | (20.00+6.00) |  |  | x | 0.5 | = | 26
[10 empty] | = | 63
[5 empty] | 63 |  | 186.04 |  | P.sft |  |  | 11720.52
35 | Coloured cement tiles (8"x8"x3/4" of approved dark shade laid flat in 1:2 white cement mortar over a bed of 3/4" thick lime mortar 1:2. (S.No: 42 /P44)
| C/R floor | 1 | 1 | x | 2 | x | 15 | x | 14 | = | 420
| !! | 1 | 1 | x | 1 | x | 20 | x | 16 | = | 320
| dado | 1 | 2 | x | (15.00+14.00) |  |  | x | 0.67 | = | 39
| !! | 1 | 2 | x | (20.00+6.00) |  |  | x | 0.67 | = | 35
[10 empty] | = | 814
[5 empty] | 814 |  | 10964.99 |  | %.sft |  |  | 89255.0186
36 | Laying floors of approved coloured glazed tiles 1/4" thick laid in white cement and pigment on a bed of 3/4" thick cement mortar 1:2. (S.No:25 P/42)
| Lav: | 1 | 1 | x | 1 | x | 4 | x | 5 | = | 20
[10 empty] | = | 20
[5 empty] | 20 |  | 27747.06 |  | %Sft |  |  | 5549.412
37 | Glazed tile dado 1/4" thick laid in pigment over 1:2 cement sand mortar 3/4" thick including finishing.(S.No: 38 / P.44)
| Lav: | 1 | 2 | x | (4.00+5.00) |  |  | x | 5 | = | 90
[10 empty] | = | 90
[5 empty] | 90 |  | 28299.3 |  | %.Sft |  |  | 25469.37
38 | Providing and laying HALLA or pattern tiles glazed 8"x8"x1/4" on floor or wall facing in required colour and pattern of STILE specification jointed in white cement and pigment over a base of 1:2 grey cement mortar 3/4" thick including washing and filling of joints with slurry f white cement and pigment in desired shape with finish etc. complete including cutting tiles to proper profile. (S.No: 62 /P.47)
| Ver: Piller | 1 | 1 | x | 7 | x | 1.33 | x | 12 | = | 111.72
[10 empty] | = | 111.72
[5 empty] | 112 |  | 34520.31 |  | %sft |  |  | 38662.7472
39 | Making & fixing steel grated door with 1/16" thick sheeting including angle iron frame 2"x 2" 3/8" and 3/4" square bars 4" centre to centre with locking arrangemtnt.(S.No: 24 /P.91)
| M. gate | 1 | 1 | x | 1 | x | 8 | x | 6 | = | 48
[10 empty] | = | 48
[5 empty] | 48 |  | 726.72 |  | P.sft |  |  | 34882.56
40 | Supplying and filling sand under floor and plugging in walls.(S.No: 29 /P.25)
| 2 C/R | 1 | 2 | x | 14.625 | x | 13.625 | x | 0.67 | = | 267.0159
| Ver: | 1 | 1 | x | 30.375 | x | 5.625 | x | 0.67 | = | 114.4758
| Ver: | 1 | 1 | x | 3.625 | x | 4.625 | x | 3.17 | = | 53.147
[10 empty] | = | 434.6388
[5 empty] | 434 |  | 1141.25 |  | %cft |  |  | 4953.025
41 | White wash three coats. (S.No: 26 c /P.53)
| C/R Ceilling | 1 | 1 | x | 1 | x | 20 | x | 16 | = | 320
| Ver: !! | 1 | 1 | x | 1 | x | 20 | x | 6 | = | 120
| Lav: | 1 | 1 | x | 1 | x | 4 | x | 5 | = | 20
| !! Chajja | 1 | 2 | x | (7.50+6.50) |  |  | x | 1 | = | 28
| 2 C/R | 1 | 1 | x | 2 | x | 15 | x | 14 | = | 420
| !! | 1 | 1 | x | 1 | x | 30.75 | x | 6 | = | 184.5
[10 empty] | = | 1092.5
[5 empty] | 1093 |  | 829.95 |  | %Sft |  |  | 9071.3535
42 | Primary coat of chalk under distempering.(S.No: 23 /P.53)
|  | Qnty Same Item No: (24) | [7 empty] | = | 5775
[10 empty] | = | 5775
[5 empty] | 5775 |  | 442.75 |  | %sft |  |  | 25568.8125
43 | Distemper three coats. (S.No: 24 c /P.53)
[10 empty] | = | 5775
[10 empty] | = | 5775
[5 empty] | 5775 |  | 1079.65 |  | %Sft |  |  | 62349.7875
44 | White wash one coat. (S.No: 26 a /P.53).
|  | Qnty Same Item No: (25) | [7 empty] | = | 1276
[10 empty] | = | 1276
[5 empty] | 1276 |  | 416.63 |  | %sft |  |  | 5316.1988
45 | Colour wash two coats .(S.No: 25-b P/53)
|  | Qnty Same Item No: (44) | [7 empty] | = | 1276
[10 empty] | = | 1276
[5 empty] | 1276 |  | 859.9 |  | %sft |  |  | 10972.324
46 | Painting New surface (d) Preparing surpace and painting guard bars, gates of iron bars, gratings, railings (including standards barces, etc) And similar open work. Three Coat (S.No: 5 d P.68)
| C/R G | 1 | 1 | x | 4 | x | 16 | x | 2.33 | = | 149.12
| Ver: G | 1 | 1 | x | 4 | x | 6 | x | 1.75 | = | 42
| C/R T | 1 | 1 | x | 25 | x | 20 | x | 0.17 | = | 85
| 2 C/R G | 1 | 2 | x | 3 | x | 14 | x | 2.33 | = | 195.72
| Ver: T | 1 | 1 | x | 7 | x | 6 | x | 1.75 | = | 73.5
| C/R T | 1 | 1 | x | 2 | x | 13 | x | 0.17 | = | 4.42
| Ver: T | 1 | 1 | x | 5 | x | 30.75 | x | 0.17 | = | 26.1375
| M.gate | 1 | 1 | x | 2 | x | 8 | x | 6 | = | 96
671.8975
=
[5 empty] | 672 |  | 1270.83 |  | %Sft |  |  | 8539.9776
47 | Painting new surface (c) preparing surface and painting of doors and windows any type, (including edges).three coat. (S.No: 5 c /P.68)
|  | Qnty Same Item No: (29)= 222x2 | [7 empty] | = | 444
[10 empty] | = | 444
[5 empty] | 444 |  | 2116.41 |  | %Sft |  |  | 9396.8604
48 | Preparing the surface and paining wih weather coat I/c rubbing the surface with rubbing brick/sand Paper filling the vids wih chalk/ plaster of Paris and then painting with weather coat of approved make. 2nd & subsequent coat (S.No: 38.A.B P/55).
|  | Qnty Same Item No: (30)= 590x0.50 | [7 empty] | = | 295
[10 empty] | = | 295
[5 empty] | 295 |  | 2567.95 |  | %Sft |  |  | 7575.4525
49 | Bitumen coating to plastered or cement concrete surface. (S.No: 9 P/70)
| C/wall | 1 | 1 | x | 1 | x | 130 | x | 0.75 | = | 97.5
[10 empty] | = | 98
[5 empty] | 98 |  | 778.09 |  | %Sft |  |  | 762.5282
49 | Diffrance S/R Cement
(i) | R.C.C 1:2:4 Qnty 643x 17.60% | [8 empty] | = | 113
(ii) | C.C. 1:5:10 Qnty 814 x7.80% | [8 empty] | = | 63
(iii) | Pacca brick work in foundation 1:6. Qnty 681x 3.44% | [8 empty] | = | 23
[10 empty] | = | 199
[5 empty] | 178 |  | 40 |  | P.Bag |  |  | 7120
[10 empty] | Total |  | 2141458.8914
[11 empty] | N.S | 94681
[11 empty] | S.I | 2046777.8914
__________% Above / Below on the Rates of CSR. | [8 empty] | Amount to be added / deducted on
basis of premium quoted Total (b)
Total a+b Rs. (a) ___________________ Rs. (b) _______________ = Rs. _______________________
Total (A)= a+b In Words & Fiqure ______________________________________________________
_____________________________________________________________________________________
EXECUTIVE ENGINEER
| CONTRACTOR | [8 empty] | EDUCATION WORKS DIVISION
JAMSHORO
Diffrance S/R Cement
| R.C.C 1:2:4 Qnty 306x 17.60% | [8 empty] | = | 53.856
| C.C. 1:5:10 Qnty 685 x7.80% | [8 empty] | = | 53.43
| Pacca brick work in foundation 1:6. Qnty 1466x 3.44% | [8 empty] | = | 50.4304
[10 empty] | = | 157.7164
[7 empty] | 158 |  | 40 |  | P.Bag
[9 empty] | Total |  | Rs:
42
(i) | [8 empty] | N.S.I |  | Rs:
(ii) | [11 empty] | 6320
(iii) | [8 empty] | S.I |  | Rs:
6430696.6742
142080
6288616.6742
Diffrance S/R Cement
| R.C.C 1:2:4 Qnty 1228x 17.60% | [8 empty] | = | 216.128
| C.C. 1:5:10 Qnty 484 x7.80% | [8 empty] | = | 37.752
| Pacca brick work in foundation 1:6. Qnty 991x 3.44% | [8 empty] | = | 34.0904
[10 empty] | = | 287.9704
[7 empty] | 288 |  | 40 |  | P.Bag
[9 empty] | Total |  | Rs:
[9 empty] | N.S.I |  | Rs:
11520
[9 empty] | S.I |  | Rs:
19303610.0227
550456
18753154.0227
45
(i)
(ii)
(iii)
| Sub-Engineer | [5 empty] | Assistant Engineer
Education works Sub-Division
Sehwan
[5 empty] | Total | 0
Adeeb
| Sub-Engineer | Assistant Engineer
Education works Sub-Division
Sehwan

## 94912
PART "B" WATER SUPPLY & S/FITTING
S.NO: | Item of Work |  |  | Qnty | Rate | Unit | Amount
1 | P/F Squating type white glazed earthen were w.e pan with including the cost of flushing cistern with internal fitting and flush Pipe with bend & making requisite number of holes in walls plinth & floor for pipe connections & making good in cement concerete 1:2:4 (S.I.NO: 1 (b) P/1)
|  |  | = | 2 | 4802.6 | P.No | 9605.2
12 | Providing G.I pipe speclals & clamps etc including fixing cutting and fitting complete with and i/c the cost of breaking rough wall and roof making good etc painting two coats after cleaning the pipe etc white zink point with pigment to match the colour of building (S.I.NO: 1 P/12)
| 1/2" dia |  | = | 50 | 73.21 | P.rft | 3660.5
| 3/4" dia |  | = | 50 | 95.79 | P.rft | 4789.5
| 1 1/2" dia |  | = | 80 | 188.97 | P.rft | 15117.6
13 | Add extra labour for concealed G.I Pipe & fittings I/C making recess in the wall for Pipe & making good in cement mortor etc. complete (S.I.NO: 2 P/12)
| (I) | 1/2" dia | = | 50 | 7.82 | P.rft | 391
| (II) | 3/4" dia | = | 50 | 8.45 | P.rft | 422.5
15 | S/Fixing cancealed tee-stop cock of superir Each quality with c.p head 1/2" dia. (S.I.NO: 12 (b) P/18)
|  |  | = | 2 | 889.46 | P.NO | 1778.92
16 | S/Fixing long bib-cock of superir quality Each with c.p head 1/2" dia (S.I.NO: 13 P/19)
|  |  | = | 2 | 1109.46 | P.NO | 2218.92
18 | S/F fiber glass tank of approved quality and design and wall thicness as specifiesd I/C cost of nutes, bolts and fixing in plateform of cement concerete 1:3:6 and makin connections for in let & out-let & over flow Pipe etc. copmlete (250g) (S.I.NO:3 P/21)
|  |  | = | 1 | 21989.61 | P.NO | 21989.61
19 | Providing R.C.C pipe with collars class "B" and digging the to required depth & fixing in position i/c cutting fitting & jointing with maxphalt composition cement mortor 1:1 and testing with water pressure to a head of 4" feet above the top of the heightest pipe & refilling excavated staff 6" pipe class "B" (S.No: 2 (e) P/23 C-10)
| 6" dia |  | = | 50 | 199.25 | P.rft | 9962.5
20 | Construction of main hole i/c inspection of chamber & required depth 3/6" wall etc. complete
|  |  | = | 2 | 14748 | P.NO | 29496
22 | Providing Laying UPVC pipes of Class "D" fixing in trench i/c cutting, fitting and jointing with solvent cement i/c tsting with water to a head of 122 meter or 400ft. (S.I No: 6 P/24)
| 3" dia |  | = | 30 | 90 | P.Rft | 2700
| 3" dia |  | = | 40 | 136 | P.Rft | 5440
23 | P/F water pumping set wit seimen motor and jawed pump 1 H.P 1400 PRM single Phase 220 Vikts 1"x1-1/2" suction and delivery 40 ft head i/c base plate and also making C.C 1:3:6 plate farm of required size and fixing nuts and bolts complete in all respect (R.A)
|  | 1 No | = | 1 | 14417.7 | P.NO | 14417.7
[5 empty] | 0 | Total | 109330
[6 empty] | N.S.I | 14418
[6 empty] | S.I | 94912
__________% Above / Below on the Rates of CSR. |  |  | Amount to be added / deducted on
basis of premium quoted Total (b)
Total a+b Rs. (a) ___________________ Rs. (b) _______________ = Rs. _______________________
Total (A)= a+b In Words & Fiqure ______________________________________________________
___________________________________________________________________________________
EXECUTIVE ENGINEER
| CONTRACTOR |  |  | EDUCATION WORKS DIVISION
JAMSHORO