## Estimate
SCHEDULE B
NAME OF WORK:- |  | PROVISION OF MISSING FACILITIES / ADDITION C/ROOM / B/WALL / LAV: BLOCK & REHEBLETATION TO VARIOUS PRIMARY SCHOOLS TALUKA SEHWAN (10- UNITS) 2016-17 PROGRAMME @ GBPS JHANGARA
S # | Item |  |  |  |  | qty |  | rate |  | unit |  | Amount
1 | Scraping Ordinary distemper, Oil bound distemper or paint on walls.
| 5C/R i/s | 5 | x | 2 | x | (16.00+20.00) |  |  | x | 12 | = | 4320
| off: i/s | 1 | x | 2 | x | (12.50+15.00) |  |  | x | 12 | = | 660
| Ver: l | 1 | x | 2 | x | (98.12+6.00) |  |  | x | 12 | = | 4999
[11 empty] | = | 9979
[6 empty] | 9979x50% Allowed |  |  |  |  | = | 4490
[6 empty] | 4990 |  | 226.88 |  | %sft |  |  | 11321.312
2 | Scraping white wash or colour wash
| C/R Ceillg | 1 | x | 1 | x | 5 | x | 16 | x | 20 | = | 1600
| off: Ceillg | 1 | x | 1 | x | 1 | x | 12.5 | x | 15 | = | 187.5
| off: Lav: Ceillg | 1 | x | 1 | x | 1 | x | 12.5 | x | 4 | = | 50
| Ver: Ceillg | 1 | x | 1 | x | 1 | x | 98.12 | x | 6 | = | 588.72
[11 empty] | = | 2427
[6 empty] | 2427x50% Allowed |  |  |  |  | = | 1214
[6 empty] | 1214 |  | 75.63 |  | %sft |  |  | 918.1482
3 | Excavation in foundation of Buildings, Bridges & other structures including dagblling dressing refilling around structure with excavated earth watering and ramming lead upto 5 ft (b) In ordinary soil (S.No:18 b/ P.4)
A | C/R L/w | 1 | x | 3 | x | 33.25 | x | 3 | x | 3 | = | 897.75
| !! S/w | 1 | x | 3 | x | 16.13 | x | 3 | x | 3 | = | 435.51
| Ver: S/w | 1 | x | 2 | x | 4.13 | x | 3 | x | 3 | = | 74.34
| Step | 1 | x | 1 | x | 10 | x | 4 | x | 0.5 | = | 20
B | W/way two wall | 1 | x | 2 | x | 60 | x | 1.5 | x | 1 | = | 180
| !! S/w | 1 | x | 1 | x | 9 | x | 1.5 | x | 1 | = | 13.5
1621.1
[6 empty] | 1621 |  | 3176.25 |  | %0cft |  |  | 5148.7013
4 | Cement Concrete brick or stone ballast 1 1/2" to 2" guage ratio 1:5:10. (S.No: 4c /P.14)
| 2C/R L/w | 1 | x | 3 | x | 33.25 | x | 3 | x | 0.75 | = | 224.4375
| !! S/w | 1 | x | 3 | x | 16.13 | x | 3 | x | 0.75 | = | 108.8775
| Ver: S/w | 1 | x | 2 | x | 4.13 | x | 3 | x | 0.75 | = | 18.585
| Step | 1 | x | 1 | x | 10 | x | 4 | x | 0.33 | = | 13.2
under Bed
| 2C/R Bed | 1 | x | 2 | x | 13.63 | x | 17.63 | x | 0.37 | = | 177.8197
| Ver: Bed | 1 | x | 1 | x | 28.75 | x | 5.63 | x | 0.37 | = | 59.8891
| C/R Bed Patta | 1 | x | 1 | x | 86 | x | 18 | x | 0.42 | = | 650.16
| two wall | 1 | x | 2 | x | 60 | x | 1.5 | x | 0.5 | = | 90
| !! | 1 | x | 1 | x | 9 | x | 1.5 | x | 0.5 | = | 6.75
| Bed | 1 | x | 1 | x | 59.25 | x | 10.5 | x | 0.42 | = | 261.2925
[11 empty] | = | 1611.0113
[6 empty] | 1611 |  | 8694.95 |  | %Cft |  |  | 140075.6445
5 | Pacca brick work in foundation and plinth in 1:6. (S.No:4e /P.20)
| 1st Step 2C/R L/w | 1 | x | 3 | x | 32.13 | x | 1.88 | x | 0.75 | = | 135.9099
| !! S/w | 1 | x | 3 | x | 17.25 | x | 1.88 | x | 0.75 | = | 72.9675
| Ver: S/w | 1 | x | 2 | x | 5.25 | x | 1.88 | x | 0.75 | = | 14.805
| Step | 1 | x | 10 | x | (4.00+3.00+2.00+1.00) |  |  | x | 0.75 | = | 75
| 2nd Step 2C/R L/w | 1 | x | 3 | x | 31.75 | x | 1.5 | x | 2.75 | = | 392.9062
| !! S/w | 1 | x | 3 | x | 17.63 | x | 1.5 | x | 2.75 | = | 218.1712
| Ver: S/w | 1 | x | 2 | x | 5.63 | x | 1.5 | x | 2.75 | = | 46.4475
| W/wat toe wall | 1 | x | 2 | x | 60 | x | 0.75 | x | 1.5 | = | 135
| !! | 1 | x | 1 | x | 10.5 | x | 0.75 | x | 1.5 | = | 15
[11 empty] | = | 1106.2074
[6 empty] | 1106 |  | 11948.36 |  | %Sft |  |  | 132148.8616
6 | Reinforced cement concrete work including all labour and materal except the coat of steel reinforcement and its labour for bending and binding which will be paid separately. This rate also includes all kinds of forms moulds lifting shuttering curing rendering and finishing the exposed surface (a) R.C Work in roof slab beams columns rafts lintels and other structural members laid in situ or precast laid in position complete in all respects ratio 1:2:4. (S.No:6a /P.16)
| Roof 2C/R L/w | 1 | x | 3 | x | 32.25 | x | 2 | x | 0.75 | = | 145.125
| !! S/w | 1 | x | 3 | x | 17.13 | x | 2 | x | 0.75 | = | 77.085
| Ver: S/w | 1 | x | 2 | x | 5.13 | x | 2 | x | 0.75 | = | 15.39
| P.Beam 2C/R L/w | 1 | x | 3 | x | 31.75 | x | 1.5 | x | 1 | = | 142.875
| !! S/w | 1 | x | 3 | x | 17.63 | x | 1.5 | x | 1 | = | 79.335
| Ver: S/w | 1 | x | 2 | x | 5.63 | x | 1.5 | x | 1 | = | 16.89
| lintel D/w | 1 | x | 8 | x | 6 | x | 1.13 | x | 0.75 | = | 40.68
| uner shed | 1 | x | 4 | x | 5 | x | 1.5 | x | 0.25 | = | 7.5
| lint i/c | 4 | x | 2 | x | 1.5 | x | 0.5 | x | 0.25 | = | 1.5
| Ver: Arch i/c | 1 | x | 1 | x | 31.37 | x | 0.75 | x | 4 | = | 94.11
| Ver: Side Arch | 1 | x | 2 | x | 8 | x | 0.75 | x | 4 | = | 48
| uner Tank Top slab | 1 | x | 1 | x | 7.5 | x | 7.5 | x | 0.33 | = | 18.5625
[11 empty] | = | 688
Deducation
| Ver:F/s | 1 | x | 7 | x | 3.5 | x | 0.75 | x | 0.75 | = | 13.7812
| !! | 7 | x | 0.5 | x | 3.5 | x | 0.75 | x | 1.5 | = | 13.7812
[11 empty] | = | 27.5625
|  |  | Net 688.00 (-) 28.00 | [7 empty] | = | 660.4375
[6 empty] | 660 |  | 337 |  | P.cft |  |  | 222420
7 | Fabrication of mild steel reinforcement for cement concrete including cutting bending laying in position making joints and fastenings including cost of binding wire (also includes removeal of rust from bars.) (b) Using Tor bars. (S.No:8 /P.16)
|  | Qnty Same Item No: (6) =660x5.50/112 | [8 empty] | = | 32.41
[11 empty] | = | 32.41
[6 empty] | 32.41 |  | 5001.7 |  | P.cwt |  |  | 162105.097
8 | Filling watering and ramming earth in floors with surplus earth from foundation lead upto one chain and lift jupto 5 feet (S.No: 21/ P.4)
|  | Qnty Same Item No: (3= A) =1428x2 /3 | [8 empty] | = | 952
[11 empty] | = | 952
[6 empty] | 952 |  | 1512.5 |  | %0cft |  |  | 1439.9
9 | Supplying and filling sand under floor and plugging in walls.(S.No: 29 /P.25)
| 2C/R Bed | 1 | x | 2 | x | 13.63 | x | 17.63 | x | 2.63 | = | 1263.9617
| Ver: Bed | 1 | x | 1 | x | 28.75 | x | 5.63 | x | 2.63 | = | 425.6984
| C/Yard Path | 1 | x | 1 | x | 86 | x | 18 | x | 0.5 | = | 774
| under Bed | 1 | x | 1 | x | 59.25 | x | 10.5 | x | 6.42 | = | 3994.0425
[11 empty] | = | 6457.7026
Deducation
|  | Net 6458.00 Qnty Same Item No: (8) (-) 952.00 | [8 empty] | = | 952
[11 empty] | = | 5505.7026
[6 empty] | 2445 |  | 1141.25 |  | %cft |  |  | 27903.5625
10 | Bitumen coating to plastered or cement concrete surface. (S.No: 9 P/70)
| 2C/R L/w | 1 | x | 1 | x | 3 | x | 31.75 | x | 1.5 | = | 142.875
| !! S/w | 1 | x | 1 | x | 3 | x | 17.63 | x | 1.5 | = | 79.335
| Ver: S/w | 1 | x | 1 | x | 2 | x | 5.63 | x | 1.5 | = | 16.89
[11 empty] | = | 239.1
[6 empty] | 239 |  | 778.09 |  | %sft |  |  | 1859.6351
11 | Providing and laying single per layer of polythene sheet 0.13 mm thick for water proffing as per specification and instruction of engineer incharge. (S.I :38 P/37)
|  | Qnty Same Item No: (10) | [8 empty] | = | 239
[11 empty] | = | 239
[6 empty] | 239 |  | 10.7 |  | P.Sft |  |  | 2557.3
12 | Pacca brick work in ground floor in cement sand mortor ratio 1:6. (S.No: 5 e /P.20)
| 2C/R L/w | 1 | x | 3 | x | 31.38 | x | 1.13 | x | 12 | = | 1276.5384
| !! S/w | 1 | x | 3 | x | 18 | x | 1.13 | x | 12 | = | 732.24
| Ver: S/w | 1 | x | 2 | x | 6 | x | 1.13 | x | 12 | = | 162.72
| C.R P.w | 2 | x | (31.38+25.88) |  |  | x | 0.75 | x | 1.5 | = | 130
| Ver: D/w | 1 | x | 4 | x | 5.5 | x | 0.75 | x | 3 | = | 49.5
| Ver: Side | 1 | x | 2 | x | 5.5 | x | 0.75 | x | 3 | = | 24.75
[11 empty] | = | 2375.7484
Deducation
| Door | 1 | x | 2 | x | 4 | x | 1.13 | x | 7 | = | 63.28
| Window | 1 | x | 6 | x | 4 | x | 1.13 | x | 4 | = | 108.48
| Ver: opeing | 1 | x | 5 | x | 5.5 | x | 1.13 | x | 7 | = | 217.525
|  | 1 | x | 2 | x | 5.5 | x | 1.13 | x | 7 | = | 87.01
| linte Door | 1 | x | 8 | x | 6 | x | 1.13 | x | 0.75 | = | 40.68
| Ver: Arch | 1 | x | 1 | x | 31.37 | x | 0.75 | x | 4 | = | 94.11
| Ver: Side Arch | 1 | x | 2 | x | 8 | x | 0.75 | x | 4 | = | 48
[11 empty] | = | 659.085
|  |  | Net 2376.00 (-) 659.00 | [7 empty] | = | 1716.6634
[6 empty] | 1717 |  | 12674.36 |  | %cft |  |  | 217618.7612
13 | Supplying Girders at the Site of work. (S.No: 140/P-72)
| C/R G | 1 | x | 2 | x | 3 | x | 16 | x | 14 | = | 1344
| Ver: G | 1 | x | 1 | x | 6 | x | 8 | x | 11 | = | 528
[11 empty] | = | 1872
[11 empty] | = | 112
[11 empty] | = | 16.714
[6 empty] | 16.714 |  | 3850 |  | P.cwt |  |  | 64348.9
14 | Supplying T.iron at the Site of work (S.No: 141/P-72)
| C/R T | 1 | x | 2 | x | 13 | x | 20 | x | 2.25 | = | 1170
| Ver: T | 1 | x | 1 | x | 5 | x | 31 | x | 2.25 | = | 348.75
[11 empty] | = | 1518.75
[11 empty] | = | 112
[11 empty] | = | 13.562
[6 empty] | 13.562 |  | 3575 |  | P.cwt |  |  | 48484.15
15 | Errecation rolleed supplying beam. (S.No: 6 /P.90)
|  | Qnty Same Item No: (13+14) | [8 empty] | = | 29.911
[11 empty] | = | 29.911
[6 empty] | 30.276 |  | 186.34 |  | P.cwt |  |  | 5641.6298
16 | 2nd class tiless roofing consisting of 4" earth and 1" mud plaster with gobri leeping over 1/2" thick cement plaster 1:6 with 34 lbs of hot bitumen coating sand blinded provided over 2, layer of tiles 12"x6"x2" laid in 1:6 cement mortor including 1:2 cement pointing under neath of tiles complete including curring etc.(S.No: 2 /P.32)
| 2 C/R roof | 1 | x | 1 | x | 1 | x | 31.38 | x | 27.38 | = | 859.1844
[11 empty] | = | 859
[6 empty] | 859 |  | 7607.25 |  | %cft |  |  | 65346.2775
17 | Lime Neru Plaster 1:2 with fine finish of Neru plaster mixed with 10% of Cement (a) 1/2"thick (S.No: 7 P-51).
| 2 C/R roof | 1 | x | 1 | x | 1 | x | 31.38 | x | 27.38 | = | 859.1844
| 5 C/R offic | 1 | x | 1 | x | 1 | x | 100.38 | x | 29.38 | = | 2949.1644
[11 empty] | = | 3808.3488
[6 empty] | 3808 |  | 1428.35 |  | %Sft |  |  | 54391.568
18 | P/F G.I frame/chowkats of size 7"x2" OR 4 1/2x3" for door using 20' gauge G.I sheet welded hinges & fixing at site with necessary hold fasts filling with cement sand slurry of ratio1:6 & repairing the jambs. The coat also includes all carriage tools and plants used in making and fixing. (S.No:29 /P.92)
A | Door | 1 | x | 1 | x | (7.00+4.00+7.00) |  |  |  |  | = | 36
[11 empty] | = | 36
A | DOOR |  |  |  |  | 36 |  | 228.9 |  | P.Rft |  |  | 8240.4
B | Windows | 1 | x | 1 | x | 6 | x | 8 | x | 4 | = | 192
B | Windows | [9 empty] | = | 192
B | Windows |  |  |  |  | 192 |  | 240.5 |  | P.Rft |  |  | 46176
19 | S/F in position iron steel grill 1/4" x 3/4" size flat including approved design andpainting three coats weight not to be then 3.7lb sqiofthe finished grill. (S.No: 26 P.92)
| Window | 1 | x | 6 | x | 3 | x | 1.08 | x | 3.66 | = | 71.1504
[11 empty] | = | 71
[6 empty] | 71 |  | 180.5 |  | P.Sft |  |  | 12815.5
20 | First class deodar wood wrought, joinery in doors and windows etc, fixxed in position including chowkats hold fasts hinges, iron tower bolts, chocks cleats, handles and cords with hooks, etc Deadar panelled or panelled & glazed, or fully glazed. (only Shalters). (S.No: 7 b /P.57)
| C/R Door | 1 | x | 1 | x | 2 | x | 4 | x | 7 | = | 56
| !! Window | 1 | x | 1 | x | 6 | x | 4 | x | 4 | = | 96
[11 empty] | = | 152
[6 empty] | 152 |  | 902.93 |  | P.Sft |  |  | 137245.36
21 | Making notice board made with cement. (S.No: 1-(P/.94)
| N/bord | 1 | x | 1 | x | 2 | x | 8 | x | 4 | = | 64
[11 empty] | = | 64
[6 empty] | 64 |  | 58.11 |  | P.sft |  |  | 3719.04
22 | Cement plaster 1/2" thick upto 12' height 1:6.(S.No: 13 b /P.51)
A | C/R i/s | 2 | x | 2 | x | (14.00+18.00) |  |  | x | 12 | = | 1536
| Ver: i/s | 1 | x | 2 | x | (29.13+6.00) |  |  | x | 12 | = | 843
| Ver: F/s | 1 | x | 1 | x | 1 | x | 31.38 | x | 12 | = | 376.56
| Ver: Side | 1 | x | 1 | x | 2 | x | 8.25 | x | 12 | = | 198
| 2C/R i/s lint o/s | 1 | x | 2 | x | (32.75+27.75) |  |  | x | 3 | = | 363
B | C/R P.w i/s | 1 | x | 2 | x | (31.38+27.38) |  |  | x | 1.5 | = | 176
| !! i/s | 1 | x | 2 | x | (29.88+25.88) |  |  | x | 1.5 | = | 167
| P.w Top | 1 | x | 2 | x | (31.38+25.88) |  |  | x | 0.75 | = | 86
| C/R Step | 1 | x | 1 | x | 1 | x | 10 | x | 6 | = | 60
| W/way toe wall | 1 | x | 2 | x | (60.00+12.00) |  |  | x | 1.5 | = | 216
[11 empty] | = | 4021.56
Deducation
| Ver: opping | 1 | x | (5+2) |  |  | x | 5.5 | x | 7 | = | 270
| Door | 1 | x | 1 | x | 2 | x | 4 | x | 7 | = | 56
| Window | 1 | x | 1 | x | 2 | x | 4 | x | 4 | = | 32
[11 empty] | = | 358
|  |  | Net 4022.00 (-) 358.00 | [7 empty] | = | 3663.56
[6 empty] | 3664 |  | 2206.6 |  | %sft |  |  | 80849.824
23 | Cement plaster 3/8" thick upto 12" heigh 1:4. (S.No: 11 a /P.51)
|  |  | Qnty Same Item No: (22) | [7 empty] | = | 3664
[11 empty] | = | 3664
[6 empty] | 3664 |  | 2197.52 |  | %sft |  |  | 80517.1328
24 | Cement Pointing of joints on walls ratio 1:2. (S.No: 19 a /P.52)
| 2 C/R B/s | 1 | x | 1 | x | 1 | x | 30.38 | x | 12 | = | 364.56
| Side | 1 | x | 1 | x | 2 | x | 19.25 | x | 12 | = | 462
[11 empty] | = | 826.56
Deducation
| Window | 1 | x | 1 | x | 4 | x | 5 | x | 4.5 | = | 90
| Linte | 1 | x | 1 | x | 4 | x | 6 | x | 0.75 | = | 18
[11 empty] | = | 108
|  |  | Net 827.00 (-) 108.00 | [7 empty] | = | 718.56
[6 empty] | 719 |  | 1287.44 |  | %sft |  |  | 9256.6936
25 | Add: extra labour rate for making cement plaster pattas/bend around straibe bend around straight or carved opening & around the edges of roof slatededges of roof slabs, the with not less than 6" with fine finishing. (S.No: 35 /P.54)
| C/R | 1 | x | 2 | x | (32.75+27.75) |  |  |  |  | = | 121
| C/R Carner | 1 | x | 1 | x | 1 | x | 4 | x | 12 | = | 48
| Window | 1 | x | 4 | x | (4.00+5.00+4.00) |  |  |  |  | = | 52
[11 empty] | = | 221
[6 empty] | 221 |  | 19.36 |  | P.Rft |  |  | 4278.56
26 | Extra labour rate for making grooves of 1"x1/4"or 3/4" x 1/2" plastered surface with true edges both verticall and horizontly with uniform depth and, with groove base smoothly finished etc. complete as per instruction of Engineer Incharge. (S.No: 34 P/54)
| C/R Plinth | 1 | x | 2 | x | (39.75+23.75) |  |  |  |  | = | 127
[11 empty] | = | 127
[6 empty] | 127 |  | 7.71 |  | P.Rft |  |  | 979.17
27 | C.C Plain i/c placing compacting finishing and curring complete (including screening and washing of stone aggregated without shuttering) ratio 1:2:4.etc. (S.I No: 5(F) P/15)
|  | 1 | x | 1 | x | 59.25 | x | 10.5 | x | 0.17 | = | 105.7613
[11 empty] | = | 106
[6 empty] | 0 |  | 14429.25 |  | %cft
28 | Cement Concrete plain including placing compacting, finishing and curing, complete (including screening and washing at stone aggregate without (h) Ratio. 1:3:6 (S.No:5.h P/15)
| C/R | 1 | x | 2 | x | 14 | x | 18 | x | 0.17 | = | 85.68
| Ver: | 1 | x | 1 | x | 29.13 | x | 6 | x | 0.17 | = | 29.7126
| C/Yard Path | 1 | x | 1 | x | 86 | x | 18 | x | 0.17 | = | 263.16
[11 empty] | = | 378.5526
[6 empty] | 485 |  | 12595 |  | %cft |  |  | 61085.75
29 | Providing & fixing cement paving blocks Providing & fixing cement paving blocks flooring having size of 197x97x60 (mm) of city / quddra / cobble shape with pigmented having strength b/w 5000 psi to 8500 psi I/c filling the joints with hill sand and laying in specified manner/ pattern and design etc: complete. (S.No: 72-P/48)
| C/Yard Path | 1 | x | 1 | x | 1 | x | 86 | x | 18 | = | 1548
|  | 1 | x | 1 | x | 1 | x | 59.25 | x | 10.5 | = | 622.125
[11 empty] | = | 2170.125
[6 empty] | 2170 |  | 223.97 |  | P.Sft |  |  | 486014.9
30 | Coloured cement tiles (8"x8"x3/4" of approved dark shade laid flat in 1:2 white cement mortar over a bed of 3/4" thick lime mortar 1:2. (S.No: 42 /P44)
| C/R | 1 | x | 1 | x | 2 | x | 14 | x | 18 | = | 504
[11 empty] | = | 504
[6 empty] | 504 |  | 10964.99 |  | %.sft |  |  | 55263.5496
31 | Providing & Lying floor of Verona marble tiles of size 12"x12"x3/4" fine dressed on the surface without winding set in white cement laid over 3/4" thick bed of 1:2 grey cement mortar seting the tiles with grey cement slurry, jointing and sashing the tiles with slurry of white cement and pigment to match the colour of tiles, including curing, grinding, rubbing and chemical polishing etc complete i.c cutting tiles to proper profile. (R.A)
| Ver: | 1 | x | 1 | x | 1 | x | 29.16 | x | 6 | = | 174.96
[11 empty] | = | 175
[6 empty] | 175 |  | 310.43 |  | P.Sft |  |  | 54325.25
32 | Providing and fixing 3/8" thick marble tiles of approved quality and colour and shade size 8"x4" /6"x4" in dado skirting and facing removal / tucking of existing plaster surface etc. Over 1/2" thick base of cement mortar q:3 setting of tiles in slurry of white cement over mortar base including filling the joints and washing the tiles with white cement slurry currint finishing cleaning and (I) For new work. (S.No:68 /P.48)
| Ver: dado | 1 | x | 2 | x | (29.16+6.00) |  |  | x | 0.5 | = | 35
[11 empty] | = | 35
[6 empty] | 35 |  | 186.04 |  | P.Sft |  |  | 6511.4
33 | Providing and laying HALLA or pattern tiles glazed 8"x8"x1/4" on floor or wall facing in required colour and pattern of STILE specification jointed in white cement and pigment over a base of 1:2 grey cement mortar 3/4" thick including washing and filling of joints with slurry f white cement and pigment in desired shape with finish etc. complete including cutting tiles to proper profile. (S.No: 62 /P.47)
| Ver: Piller | 1 | x | 1 | x | 7 | x | 0.67 | x | 12 | = | 56.28
[11 empty] | = | 56
[6 empty] | 56 |  | 34520.31 |  | %sft |  |  | 19331.3736
34 | White wash one coat. (S.No: 26 a /P.53).
|  |  | Qnty Same Item No: (24) | [7 empty] | = | 719
[11 empty] | = | 719
[6 empty] | 719 |  | 416.63 |  | %sft |  |  | 2995.5697
35 | Colour washing two coats .(S.No: 25-b P/53)
|  |  | Qnty Same Item No: (24) | [7 empty] | = | 719
| 5 C/R B/s | 1 | x | 1 | x | 1 | x | 85.66 | x | 11.5 | = | 985.09
| side | 1 | x | 1 | x | 1 | x | 29.37 | x | 11.5 | = | 337.755
2041.845
[6 empty] | 2042 |  | 859.9 |  | %sft |  |  | 17559.158
36 | White wash three coats. (S.No: 26 c /P.53)
| C/R Celing | 1 | x | 1 | x | 2 | x | 14 | x | 18 | = | 504
| Ver: Celing | 1 | x | 1 | x | 1 | x | 29.13 | x | 6 | = | 174.78
[11 empty] | = | 678.78
[6 empty] | 679 |  | 829.95 |  | %Sft |  |  | 5635.3605
37 | Primary coat of chalk under distempering.(S.No: 23 /P.53)
|  |  | Qnty Same Item No: (22-A) | [7 empty] | = | 3317
[11 empty] | = | 3317
[6 empty] | 3317 |  | 442.75 |  | %Sft |  |  | 14686.0175
38 | Distemper three coats. (S.No: 24 c /P.53)
|  |  | Qnty Same Item No: (37) | [7 empty] | = | 3317
[11 empty] | = | 3317
[6 empty] | 3317 |  | 1079.65 |  | %Sft |  |  | 35811.9905
39 | Preparing the surface and paining wih weather coat I/c rubbing the surface with rubbing brick/sand Paper filling the vids wih chalk/ plaster of Paris and then painting with weather coat of approved make. 2nd & subsequent coat (S.No: 38.A.B P/55).
| C/R P.w | 1 | x | 2 | x | (31.38+27.38) |  |  | x | 1.5 | = | 176
| C/R Carner Patta | 1 | x | 1 | x | 4 | x | 12 | x | 0.5 | = | 24
| Window Patta | 1 | x | 4 | x | (5.00+4.00+4.00) |  |  | x | 0.5 | = | 26
[11 empty] | = | 226
[6 empty] | 226 |  | 2567.95 |  | %Sft |  |  | 5803.567
40 | Painting new surface (c) preparing surface and painting of doors and windows any type, (including edges).three coat. (S.No: 5 c /P.68)
| Door | 1 | x | 2 | x | 2 | x | 4 | x | 7 | = | 112
| Window | 1 | x | 2 | x | 6 | x | 4 | x | 4 | = | 192
[11 empty] | = | 304
[6 empty] | 304 |  | 2116.41 |  | %Sft |  |  | 6433.8864
41 | Painting New surface (d) Preparing surpace and painting guard bars, gates of iron bars, gratings, railings (including standards barces, etc) And similar open work. Three Coat (S.No: 5 d P.68)
| C/R G | 1 | x | 2 | x | 3 | x | 16 | x | 2.66 | = | 255.36
| Ver: G | 1 | x | 1 | x | 6 | x | 8 | x | 2.66 | = | 127.68
| C/R T | 1 | x | 2 | x | 13 | x | 20 | x | 0.66 | = | 343.2
| Ver: T | 1 | x | 1 | x | 5 | x | 31 | x | 0.66 | = | 102.3
[11 empty] | = | 828.54
[6 empty] | 828 |  | 1270.83 |  | %Sft |  |  | 10522.4724
42 | Distempering Two coats.(S.No: 24 /P.53)
|  |  | Qnty Same Item No: (1) | [7 empty] | = | 4490
[11 empty] | = | 4490
[6 empty] | 9980 |  | 1043.9 |  | %Sft |  |  | 104181.22
43 | White washing two coats. (S.No: 26(b) P/53)
|  |  | Qnty Same Item No: (2) | [7 empty] | = | 1214
[11 empty] | = | 1214
[6 empty] | 2428 |  | 425.84 |  | %Sft |  |  | 10339.3952
44 | Diffrance S/R Cement
(i) | R.C.C 1:2:4 Qnty 660x 17.60% | [9 empty] | = | 116
(ii) | C.C. 1:5:10 Qnty 1611 x7.75% | [9 empty] | = | 125
(iii) | Pacca brick work in foundation 1:6. Qnty 1106x 3% | [9 empty] | = | 33
(iv) | Cement Pointing 1:2 Qnty 719x 0.72% | [9 empty] | = | 5
[11 empty] | = | 279
[6 empty] | 279 |  | 40 |  | P.Bag |  |  | 11160
[11 empty] | Total |  | 2444310
[12 empty] | Diff | 11160
[12 empty] | N.S | 54325
[12 empty] | S.I | 2389985
__________% Above / Below on the Rates of CSR. | [8 empty] | Amount to be added / deducted on
basis of premium quoted Total (b)
Total a+b Rs. (a) ___________________ Rs. (b) _______________ = Rs. _______________________
Total (A)= a+b In Words & Fiqure ______________________________________________________
___________________________________________________________________________________
EXECUTIVE ENGINEER
| CONTRACTOR | [8 empty] | EDUCATION WORKS DIVISION
JAMSHORO
Diffrance S/R Cement
| R.C.C 1:2:4 Qnty 306x 17.60% | [9 empty] | = | 53.856
| C.C. 1:5:10 Qnty 685 x7.80% | [9 empty] | = | 53.43
| Pacca brick work in foundation 1:6. Qnty 1466x 3.44% | [9 empty] | = | 50.4304
[11 empty] | = | 157.7164
[8 empty] | 158 |  | 40 |  | P.Bag
[10 empty] | Total |  | Rs:
42
(i) | [9 empty] | N.S.I |  | Rs:
(ii) | [12 empty] | 6320
(iii) | [9 empty] | S.I |  | Rs:
7361567.9895
142080
7219487.9895
Diffrance S/R Cement
| R.C.C 1:2:4 Qnty 1228x 17.60% | [9 empty] | = | 216.128
| C.C. 1:5:10 Qnty 484 x7.80% | [9 empty] | = | 37.752
| Pacca brick work in foundation 1:6. Qnty 991x 3.44% | [9 empty] | = | 34.0904
[11 empty] | = | 287.9704
[8 empty] | 288 |  | 40 |  | P.Bag
[10 empty] | Total |  | Rs:
[10 empty] | N.S.I |  | Rs:
11520
[10 empty] | S.I |  | Rs:
22096223.9685
550456
21545767.9685
45
(i)
(ii)
(iii)
| Sub-Engineer | [6 empty] | Assistant Engineer
Education works Sub-Division
Sehwan
[6 empty] | Total | 0
Adeeb
| Sub-Engineer | Assistant Engineer
Education works Sub-Division
Sehwan

## 54167
PART "B" WATER SUPPLY & S/FITTING
S.NO: | Item of Work |  |  | Qnty | Rate | Unit | Amount
1 | P/F Squating type white glazed earthen were w.e pan with including the cost of flushing cistern with internal fitting and flush Pipe with bend & making requisite number of holes in walls plinth & floor for pipe connections & making good in cement concerete 1:2:4 (S.I.NO: 1 (b) P/1)
|  |  | = | 1 | 4802.6 | P.No | 4802.6
2 | P/F 24x18 lavatory bason in white glazed earthen with i/c the cost of W/I or C/I contelever brackets 6" built into walls, painted white in two costs after a primary coat of red paint a pair of 1/2 dia chorm plated piller traps 1/6 rubber superior quality etc complete (S.I.No: 8 P/3)
|  |  | = | 1 | 4253.9 | P.No | 4253.9
3 | Add Extra labour for P/Fitting of earthen ware pedestal while or coloured glazed superior quality (S.I.No: 11 P/3)
|  |  | = | 1 | 2533.47 | P.No | 2533.47
4 | P/F 6"x2" C.I floor trap of the approved self cleanbing & desigin i/c acrewed down grating with of without making required No of holes in walls plinth & floor for pipe connection & making secro in C.C (S.I.No: 20 P/6)
|  |  | = | 1 | 2042.43 | P.No | 2042.43
5 | P/F in position nylon connection complete with 1/2 dia bross bib cock with pair of bross nuts & bults lining joints to nylon connection (S.I.No: 20 P/6)
|  |  | = | 2 | 447.15 | P.No | 894.3
6 | P/F 15"x12" beveled edge mirror of belgium glass complete with 1/8" thick hard board and C.P screws fixed to wooden plant standard. (S.I.No: 4 P/7)
|  |  | = | 1 | 1161.6 | P.No | 1161.6
7 | Supplying & Fixing soap tray of made plastic of each superior quality and design with fine finishing with c.p screws etc. complete (S.I.NO: 6 P/8
|  |  | = | 1 | 169.4 | P.No | 169.4
8 | P/F 4" dia C.I soil vent pipe i/c cutting fitting & extra paint match colour of the building (S.I.No: 1 P/9)
|  |  | = | 6 | 333.29 | P.rft | 1999.74
9 | P/F 4"x4" dia C.I branch of the required degree with accessaries doors rubber washer 3/4" thick bolts & nuts & extra painting to match colour of the building (S.I.No: 3 P/9)
|  |  | = | 1 | 702 | P.No | 702
10 | P/F 4"x4" x4" dia C.I branch of the required degree with accessaries doors rubbers washer 3/4" thick bolts & nuts & extra painting to match colour of the building (S.I.No: 4 P/9)
|  |  | = | 1 | 270.6 | P.No | 270.6
11 | P/F 4" dia C.I terminal guard Each including extra painting to match the colour of the building (S.I.NO: 11 P/10)
|  |  | = | 1 | 389.7 | P.No | 389.7
12 | Providing G.I pipe speclals & clamps etc including fixing cutting and fitting complete with and i/c the cost of breaking rough wall and roof making good etc painting two coats after cleaning the pipe etc white zink point with pigment to match the colour of building (S.I.NO: 1 P/12)
| 1/2" dia |  | = | 20 | 73.21 | P.rft | 1464.2
| 3/4" dia |  | = | 25 | 95.79 | P.rft | 2394.75
| 1" dia |  | = | 10 | 128.55 | P.rft | 1285.5
| 1 1/2" dia |  | = | 0 | 188.97 | P.rft | 0
13 | Add extra labour for concealed G.I Pipe & fittings I/C making recess in the wall for Pipe & making good in cement mortor etc. complete (S.I.NO: 2 P/12)
| (I) | 1/2" dia | = | 20 | 7.82 | P.rft | 156.4
| (II) | 3/4" dia | = | 25 | 8.45 | P.rft | 211.25
| (III) | 1" dia | = | 0 | 9.96 | P.rft | 0
14 | Providing and Fixing handle valves (china) (S.I.NO: 5 P/17)
| (I) | 1/2" dia | = | 1 | 200.42 | P.rft | 200.42
| (II) | 3/4" dia | = | 1 | 271.92 | P.rft | 271.92
15 | S/Fixing cancealed tee-stop cock of superir Each quality with c.p head 1/2" dia. (S.I.NO: 12 (b) P/18)
|  |  | = | 2 | 889.46 | P.NO | 1778.92
16 | S/Fixing long bib-cock of superir quality Each with c.p head 1/2" dia (S.I.NO: 13 P/19)
|  |  | = | 2 | 1109.46 | P.NO | 2218.92
17 | Supplying & Fixing swan type piller cock of Each Superior quality single c.p head 1/2" dia (S.I.NO: 16 P/19)
|  |  | = | 1 | 795.3 | P.NO | 795.3
18 | S/F fiber glass tank of approved quality and design and wall thicness as specifiesd I/C cost of nutes, bolts and fixing in plateform of cement concerete 1:3:6 and makin connections for in let & out-let & over flow Pipe etc. copmlete (250g) (S.I.NO:3 P/21)
|  |  | = | 0 | 21989.61 | P.NO | 0
18 | Providing, Laying uPVC pipes of Class 'D' fixing in trench i/c cutting, fitting and jointing with solvent cement i/c tsting with water to a head of 122 meter or 400 ft. (S.No: 6-b P-C-II/24)
|  |  | = | 0 | 19 | P.NO | 0
19 | Providing R.C.C pipe with collars class "B" and digging the to required depth & fixing in position i/c cutting fitting & jointing with maxphalt composition cement mortor 1:1 and testing with water pressure to a head of 4" feet above the top of the heightest pipe & refilling excavated staff 6" pipe class "B" (S.No: 2 (e) P/23 C-10)
| 3" dia |  | = | 0 | 113.97 | P.rft | 0
| 4" dia |  | = | 6 | 146.57 | P.rft | 879.42
| 6" dia |  | = | 12 | 199.25 | P.rft | 2391
| 12" dia |  | = | 0 | 401.97 | P.rft | 0
20 | Construction of main hole i/c inspection of chamber & required depth 3/6" wall etc. complete
|  |  | = | 1 | 14748 | P.NO | 14748
21 | Providing Laying UPVC pipes of Class "D" fixing in trench i/c cutting, fitting and jointing with solvent cement i/c tsting with water to a head of 122 meter or 400ft. (S.I No: 6 P/24)
| 1/2" dia |  | = | 0 | 12 | Rft | 0
| 3/4" dia |  | = | 0 | 19 | Rft | 0
| 1" dia |  | = | 0 | 27 | Rft | 0
22 | Providing Laying UPVC pipes of Class "D" fixing in trench i/c cutting, fitting and jointing with solvent cement i/c tsting with water to a head of 122 meter or 400ft. (S.I No: 6 P/24)
| 3" dia |  | = | 30 | 90 | P.Rft | 2700
| 3" dia |  | = | 12 | 136 | P.Rft | 1632
| 6" dia |  | = | 20 | 226 | P.Rft | 4520
23 | P/F water pumping set wit seimen motor and jawed pump 1 H.P 1400 PRM single Phase 220 Vikts 1"x1-1/2" suction and delivery 40 ft head i/c base plate and also making C.C 1:3:6 plate farm of required size and fixing nuts and bolts complete in all respect (R.A)
|  | 1 No | = | 1 | 14417.7 | P.NO | 14417.7
[6 empty] | Total | 68585
[6 empty] | N.S.I | 14418
[6 empty] | S.I | 54167
__________% Above / Below on the Rates of CSR. |  |  | Amount to be added / deducted on
basis of premium quoted Total (b)
Total a+b Rs. (a) ___________________ Rs. (b) _______________ = Rs. _______________________
Total (A)= a+b In Words & Fiqure ______________________________________________________
___________________________________________________________________________________
EXECUTIVE ENGINEER
| CONTRACTOR |  |  | EDUCATION WORKS DIVISION
JAMSHORO