## Estimate
Schedule B
NAME OF WORK:- |  | RENOVATION / REHABILITION / RECONSTRUCTION / ADDITIONAL FACILITIES TO EXISTING PRIMARY / ELEMENTARY SCHOOLS TALUKA SEHWAN 2016-17 PROGRAMME ADP NO: 168 @ GBPS AHMED KHAN LASHARI
S # | Item |  |  |  | qty |  | rate |  | unit |  | Amount
1 | Excavation in foundation of Buildings, Bridges & other structures including dagblling dressing refilling around structure with excavated earth watering and ramming lead upto 5 ft (b) In ordinary soil (S.No:18 b/ P.4)
| C/R L/wall | 1 | 3 | x | 45.25 | x | 3 | x | 3 | = | 1221.75
| !! S/wall | 1 | 3 | x | 12.125 | x | 3 | x | 3 | = | 327.375
| Ver: !! | 1 | 2 | x | 4.125 | x | 3 | x | 3 | = | 74.25
| !! Step | 1 | 1 | x | 15.5 | x | 3 | x | 3 | = | 139.5
| P.Prot | 1 | 1 | x | 73.5 | x | 1.5 | x | 1 | = | 110.25
[10 empty] | = | 1873.125
[5 empty] | 1873 |  | 3176.25 |  | %0Cft |  |  | 5949.1163
2 | Cement Concrete brick or stone ballast 1 1/2" to 2" guage ratio 1:5:10. (S.No: 4c /P.14)
| C/R L/w | 1 | 3 | x | 45.25 | x | 3 | x | 0.75 | = | 305.4375
| !! S/w | 1 | 3 | x | 12.125 | x | 3 | x | 0.75 | = | 81.8438
| Ver: | 1 | 2 | x | 4.125 | x | 3 | x | 0.75 | = | 18.5625
| !! Step | 1 | 1 | x | 15.5 | x | 6.5 | x | 0.5 | = | 50.375
| P.Prot | 1 | 1 | x | 73.5 | x | 1.5 | x | 0.5 | = | 55.125
| !! Bed | 1 | 1 | x | 147 | x | 2.25 | x | 0.33 | = | 109.1475
| !C/R Bed | 1 | 2 | x | 19.625 | x | 13.625 | x | 0.375 | = | 200.543
| Ver: | 1 | 1 | x | 40.75 | x | 5.625 | x | 0.375 | = | 85.957
[10 empty] | = | 906.9913
[5 empty] | 907 |  | 8694.95 |  | %cft |  |  | 78863.1965
3 | Pacca brick work in foundation and plinth in 1:6. (S.No:4e /P.20)
| 2nd Step C/R L/w | 1 | 3 | x | 44.125 | x | 1.875 | x | 0.75 | = | 186.1523
| !! S/w | 1 | 3 | x | 13.25 | x | 1.875 | x | 0.75 | = | 55.8984
| Ver: | 1 | 2 | x | 5.25 | x | 1.875 | x | 0.75 | = | 14.7656
| C/R L/w | 1 | 3 | x | 43.75 | x | 1.5 | x | 2.5 | = | 492.1875
| !! S/w | 1 | 3 | x | 13.625 | x | 1.5 | x | 2.5 | = | 153.2812
| Ver: | 1 | 2 | x | 5.625 | x | 1.5 | x | 2.5 | = | 42.1875
| C/R Step | 1 | 15 | x | (6.0+5.0+4.0+3.0+2.0) |  |  | x | 0.5 | = | 150
| Ver: | 1 | 2 | x | 5.625 | x | 1.5 | x | 2.5 | = | 42.1875
| P.Prot | 1 | 1 | x | 73.5 | x | 0.75 | x | 2.5 | = | 137.8125
[10 empty] | = | 1274.4727
[5 empty] | 1274 |  | 11948.36 |  | %Sft |  |  | 152222.1064
4 | Reinforced cement concrete work including all labour and materal except the cost of steel reinforcement and its labour for bending and binding which will be paid separately. This rate also includes all kinds of forms moulds lifting shuttering curing rendering and finishing the exposed surface (a) R.C Work in roof slab beams columns rafts lintels and other structural members laid in situ or precast laid in position complete in all respects ratio 1:2:4. (S.No:6a /P.16)
| Raft C/R L/w | 1 | 3 | x | 44.5 | x | 2.25 | x | 0.75 | = | 225.2812
| !! S/w | 1 | 3 | x | 12.875 | x | 2.25 | x | 0.75 | = | 65.1797
| Ver: | 1 | 2 | x | 4.875 | x | 2.25 | x | 0.75 | = | 16.4531
| P.Beam C/R L/w | 1 | 3 | x | 43.75 | x | 1.5 | x | 0.75 | = | 147.6562
| !! S/w | 1 | 3 | x | 13.625 | x | 1.5 | x | 0.75 | = | 45.9844
| Ver: | 1 | 2 | x | 5.625 | x | 1.5 | x | 0.75 | = | 12.6562
| D/w lintal | 1 | 8 | x | 5.5 | x | 1.125 | x | 0.75 | = | 37.125
| W Chajja | 1 | 4 | x | 4.5 | x | 1.5 | x | 0.25 | = | 6.75
| F/s Ver: Arch | 1 | 1 | x | 42.625 | x | 0.75 | x | 3.5 | = | 111.8906
| S/w | 1 | 2 | x | 6 | x | 0.75 | x | 3 | = | 27
| Roof Beam | 1 | 2 | x | 16.25 | x | 0.75 | x | 1.5 | = | 36.5625
| Slab | 1 | 1 | x | 46.375 | x | 26.375 | x | 0.42 | = | 513.7191
[10 empty] | = | 1246.2581
Deducation
| Arch | 1 | 6 | x | 4.25 | x | 0.75 | x | 0.75 | = | 14.3438
|  | 6 | 0.5 | x | 4.25 | x | 0.75 | x | 1 | = | 9.5625
|  | 1 | 2 | x | 3.25 | x | 0.75 | x | 0.75 | = | 3.6562
|  | 2 | 0.5 | x | 3.25 | x | 0.75 | x | 1 | = | 2.4375
[10 empty] | = | 30
|  |  | Net 1246.00 (-) 30.00 | [6 empty] | = | 1216.2581
[5 empty] | 1216 |  | 337 |  | P.Cft |  |  | 409792
5 | Fabrication of mild steel reinforcement for cement concrete including cutting bending laying in position making joints and fastenings including cost of binding wire (also includes removeal of rust from bars.) (b) Using Tor bars. (S.No:8 /P.16)
|  | Qnty Same Item No: (6) =1216x5.00/112 | [7 empty] | = | 54.286
[10 empty] | = | 54.286
[5 empty] | 54.286 |  | 5001.7 |  | P.cwt |  |  | 271522.2862
6 | Pacca brick work in ground floor in cement sand mortor ratio 1:6. (S.No: 5 e /P.20)
| C/R L/w | 1 | 3 | x | 43.375 | x | 1.125 | x | 11.5 | = | 1683.4922
| !! S/w | 1 | 3 | x | 14 | x | 1.125 | x | 11.5 | = | 543.375
| Ver: Piller | 1 | 2 | x | 1.5 | x | 1.125 | x | 8 | = | 27
| !! | 1 | 5 | x | 1.125 | x | 1.125 | x | 8 | = | 50.625
| !! | 2 | 2 | x | 0.375 | x | 1.125 | x | 8 | = | 13.5
[10 empty] | = | 2317.9922
Deducation
| Door | 1 | 2 | x | 4 | x | 1.125 | x | 7 | = | 63
| Window | 1 | 6 | x | 4 | x | 1.125 | x | 4 | = | 108
| lint | 1 | 8 | x | 5.5 | x | 1.125 | x | 4 | = | 198
[10 empty] | = | 369
|  |  | Net 2318.00 (-) 369.00 | [6 empty] | = | 1948.9922
[5 empty] | 1949 |  | 12674.36 |  | %cft |  |  | 247023.2764
7 | P/F G.I frame/chowkats of size 7"x2" OR 4 1/2x3" for door using 20' gauge G.I sheet welded hinges & fixing at site with necessary hold fasts filling with cement sand slurry of ratio1:6 & repairing the jambs. The coat also includes all carriage tools and plants used in making and fixing. (S.No:29 /P.92)
A | Door
| C/R Door | 1 | 1 | x | 2 | x | (7.00+4.00+7.00) |  |  | = | 36
[10 empty] | = | 36
[5 empty] | 36 |  | 228.9 |  | P.Rft |  |  | 8240.4
B | Window
| C/R Window | 1 | 1 | x | 6 | x | 6 | x | 3.67 | = | 132.12
| !! | 1 | 1 | x | 6 | x | 2 | x | 4 | = | 48
[10 empty] | = | 180.12
[5 empty] | 180 |  | 240.5 |  | P.Rft |  |  | 43290
8 | S/F in position iron steel grill 1/4" x 3/4" size flat including approved design andpainting three coats weight not to be then 3.7lb sqiofthe finished grill. (S.No: 26 P.92)
| Window | 1 | 6 | x | 3 | x | 1.125 | x | 3.67 | = | 74.3175
[10 empty] | = | 74.3175
[5 empty] | 74 |  | 180.5 |  | P.Sft |  |  | 13357
9 | Filling watering and ramming earth in floors with surplus earth from foundation lead upto one chain and lift jupto 5 feet (S.No: 21/ P.4)
|  | Qnty Same Item No: (04 - A) 1873x2/3 | [7 empty] | = | 1249
[10 empty] | = | 1249
[5 empty] | 1249 |  | 1512.5 |  | %0cft |  |  | 1889.1125
10 | Filling, watering and ramming earth under floor with new earth (Excavated from outside) lead upto one chain and lift upto 5 feet. (S.No: 22. /P./4)
| C/R Bed | 1 | 2 | x | 19.625 | x | 13.625 | x | 2.125 | = | 1136.4102
| Ver: | 1 | 1 | x | 40.75 | x | 5.625 | x | 2.125 | = | 487.0898
[10 empty] | = | 1623.5
Deducation
|  | Qnty Same Item No: (11 ) | [7 empty] | = | 1249
[10 empty] | = | 1249
[10 empty] | = | 374.5
[5 empty] | 375 |  | 3630 |  | %0cft |  |  | 1361.25
11 | Supplying and filling sand under floor and plugging in walls.(S.No: 29 /P.25)
| L/w C/R under wall | 1 | 3 | x | 45.25 | x | 3 | x | 0.5 | = | 203.625
| S/w !! !! | 1 | 3 | x | 12.125 | x | 3 | x | 0.5 | = | 54.5625
| Ver S/w | 1 | 2 | x | 4.125 | x | 3 | x | 0.5 | = | 12.375
| C/R Bed | 1 | 2 | x | 19.625 | x | 13.625 | x | 0.5 | = | 267.3906
| Ver: | 1 | 1 | x | 40.75 | x | 5.625 | x | 0.5 | = | 114.6094
| P.Prot Bed | 1 | 1 | x | 147 | x | 2.25 | x | 0.5 | = | 165.375
[10 empty] | = | 817.9375
[5 empty] | 818 |  | 1141.25 |  | %cft |  |  | 9335.425
12 | Bitumen coating to plastered or cement concrete surface. (S.No: 9 P/70)
| C/R L/w | 1 | 1 | x | 3 | x | 43.75 | x | 1.5 | = | 196.875
| !! S/w | 1 | 1 | x | 3 | x | 13.625 | x | 1.5 | = | 61.3125
| Ver: | 1 | 1 | x | 2 | x | 5.625 | x | 1.5 | = | 16.875
[10 empty] | = | 275.0625
[5 empty] | 275 |  | 778.09 |  | %sft |  |  | 2139.7475
13 | Providing and laying single per layer of polythene sheet 0.13 mm thick for water proffing as per specification and instruction of engineer incharge. (S.I :38 P/37)
|  | Qnty Same Item No: (15) | [7 empty] | = | 275
[10 empty] | = | 275
[5 empty] | 275 |  | 10.7 |  | P.Sft |  |  | 2942.5
14 | Making notice board made with cement. (S.No: 1-(P/.94)
| C/R | 1 | 1 | x | 2 | x | 8 | x | 4 | = | 64
[10 empty] | = | 64
[5 empty] | 64 |  | 58.11 |  | P.sft |  |  | 3719.04
15 | Cement plaster 1/2" thick upto 12' height 1:6. (S.No: 13 b /P.51)
| C/R | 2 | 2 | x | (20.00+14.00) |  |  | x | 11.5 | = | 1564
| Ver: | 1 | 2 | x | (40.75+6.00) |  |  | x | 11.5 | = | 1075
| F/s Ver: | 1 | 1 | x | 1 | x | 43.375 | x | 11.5 | = | 498.8125
| S/w !! | 1 | 1 | x | 2 | x | 7.5 | x | 11.5 | = | 172.5
| Plinth | 1 | 2 | x | (43.75+23.75) |  |  | x | 3 | = | 405
| Step | 1 | 1 | x | 1 | x | 15 | x | 8.5 | = | 127.5
| !! | 1 | 2 | x | 0.5 | x | 5 | x | 2.5 | = | 12.5
| P.Prot | 1 | 1 | x | 1 | x | 73.5 | x | 2 | = | 147
[10 empty] | = | 4002.3125
Deducation
| C/R Door | 1 | 1 | x | 2 | x | 4 | x | 7 | = | 56
| Window | 1 | 1 | x | 2 | x | 4 | x | 4 | = | 32
| Ver: opping | 1 | 1 | x | 6 | x | 5.67 | x | 8 | = | 272.16
| !! !! | 1 | 1 | x | 2 | x | 5.25 | x | 8 | = | 84
[10 empty] | = | 444.16
[10 empty] | = | 3558.1525
[5 empty] | 3558 |  | 2206.6 |  | %sft |  |  | 78510.828
16 | Cement plaster 3/8" thick upto 12" heigh 1:4. (S.No: 11 a /P.51)
[10 empty] | = | 3558
Deducation
| N/Bord | 1 | 1 | x | 2 | x | 8 | x | 4 | = | 64
| Tile Piller | 1 | 2 | x | 2 | x | 1.33 | x | 11.5 | = | 61.18
|  | 1 | 1 | x | 5 | x | 0.67 | x | 11.5 | = | 38.525
[10 empty] | = | 163.705
[10 empty] | = | 3394.295
[5 empty] | 3394 |  | 2197.52 |  | %sft |  |  | 74583.8288
17 | Cement Pointing of joints on walls ratio 1:2. (S.No: 19 a /P.52)
| C/R B/s | 1 | 1 | x | 1 | x | 42.375 | x | 11.5 | = | 487.3125
| !! S/w | 1 | 1 | x | 2 | x | 15.625 | x | 11.5 | = | 359.375
[10 empty] | = | 846.6875
Deducation
| Window | 1 | 1 | x | 4 | x | 4.92 | x | 4.42 | = | 86.9856
| lintel | 1 | 1 | x | 4 | x | 5.5 | x | 0.75 | = | 16.5
[10 empty] | = | 103.4856
|  |  | Net 847.00 (-) 103.00 | [6 empty] | = | 743.2019
[5 empty] | 743 |  | 1287.44 |  | %sft |  |  | 9565.6792
18 | First class deodar wood wrought, joinery in doors and windows etc, fixxed in position including chowkats hold fasts hinges, iron tower bolts, chocks cleats, handles and cords with hooks, etc Deadar panelled or panelled & glazed, or fully glazed. (only Shalters). (b) 1 3/4" thick (S.No: 7 b /P.57)
| C/R Door | 1 | 1 | x | 2 | x | 4 | x | 7 | = | 56
| !! Window | 1 | 1 | x | 6 | x | 4 | x | 4 | = | 96
[10 empty] | = | 152
[5 empty] | 152 |  | 902.93 |  | P.Sft |  |  | 137245.36
19 | Add: extra labour rate for making cement plaster pattas/bend around straibe bend around straight or carved opening & around the edges of roof slatededges of roof slabs, the with not less than 6" with fine finishing. (S.No: 35 /P.54)
| Ver: Piller | 1 | 1 | x | 8 | x | 2 | x | 11.5 | = | 184
| Cornors | 1 | 1 | x | 1 | x | 2 | x | 11.5 | = | 23
| !! | 1 | 1 | x | 1 | x | 2 | x | 11.5 | = | 23
| Window | 1 | 1 | x | 4 | x | 2 | x | 4.42 | = | 35.36
| !! | 1 | 1 | x | 4 | x | 1 | x | 4 | = | 16
[10 empty] | = | 281.36
[5 empty] | 281 |  | 19.36 |  | P.Rft |  |  | 5440.16
20 | Providing and laying 1" thick topping cement concrete (1:2:4) including surface finishing and dividiing into panels: (S.No: 16 /P.41)
A | 2"Thick
| P.Prot | 1 | 1 | x | 1 | x | 147 | x | 3 | = | 441
[10 empty] | = | 441
[5 empty] | 441 |  | 3275.5 |  | %cft |  |  | 14444.955
B | 1 1/2"Thick
| o/roof | 1 | 1 | x | 1 | x | 46.375 | x | 26.375 | = | 1223.1406
[10 empty] | = | 1223.1406
[5 empty] | 1223 |  | 2548.29 |  | %cft |  |  | 31165.5867
21 | Coloured cement tiles (8"x8"x3/4" of approved dark shade laid flat in 1:2 white cement mortar over a bed of 3/4" thick lime mortar 1:2. (S.No: 42 /P44)
| C/R | 1 | 1 | x | 2 | x | 20 | x | 14 | = | 560
| Ver: | 2 | 2 | x | (20.00+14.00) |  |  | x | 0.67 | = | 91
[10 empty] | = | 651
[5 empty] | 761 |  | 10964.99 |  | %.sft |  |  | 83443.5739
22 | Providing & Lying floor of Verona marble tiles of size 12"x12"x3/4" fine dressed on the surface without winding set in white cement laid over 3/4" thick bed of 1:2 grey cement mortar seting the tiles with grey cement slurry, jointing and sashing the tiles with slurry of white cement and pigment to match the colour of tiles, including curing, grinding, rubbing and chemical polishing etc complete i.c cutting tiles to proper profile. (R.A)
| Ver: | 1 | 1 | x | 1 | x | 41.125 | x | 6 | = | 246.75
| Ver: opeing | 1 | 1 | x | 6 | x | 5.75 | x | 1.125 | = | 38.8125
| !! | 1 | 1 | x | 2 | x | 5.25 | x | 1.125 | = | 11.8125
[10 empty] | = | 297.375
[5 empty] | 298 |  | 310.43 |  | P.Sft |  |  | 92508.14
23 | Providing and fixing 3/8" thick marble tiles of approved quality and colour and shade size 8"x4" /6"x4" in dado skirting and facing removal / tucking of existing plaster surface etc. Over 1/2" thick base of cement mortar q:3 setting of tiles in slurry of white cement over mortar base including filling the joints and washing the tiles with white cement slurry currint finishing cleaning and (I) For new work. (S.No:68 /P.48)
| Ver: | 1 | 2 | x | (41.125+6.00) |  |  | x | 0.5 | = | 47
[10 empty] | = | 47
[5 empty] | 47 |  | 186.04 |  | P.sft |  |  | 8743.88
24 | Providing and laying HALLA or pattern tiles glazed 8"x8"x1/4" on floor or wall facing in required colour and pattern of STILE specification jointed in white cement and pigment over a base of 1:2 grey cement mortar 3/4" thick including washing and filling of joints with slurry f white cement and pigment in desired shape with finish etc. complete including cutting tiles to proper profile. (S.No: 62 /P.47)
| Ver: Piller | 1 | 2 | x | 2 | x | 1.33 | x | 11.5 | = | 61.18
| !! | 1 | 1 | x | 5 | x | 0.67 | x | 11.5 | = | 38.525
[10 empty] | = | 99.705
[5 empty] | 100 |  | 34520.31 |  | %sft |  |  | 34520.31
25 | White wash three coats. (S.No: 26 c /P.53)
| C/R Ceilling | 1 | 1 | x | 2 | x | 2 | x | 14 | = | 56
| Ver: !! | 1 | 1 | x | 1 | x | 40.125 | x | 6 | = | 240.75
| Beam | 1 | 2 | x | 2 | x | 16.25 | x | 1.5 | = | 97.5
| C/Rchjja | 1 | 2 | x | (46.375+23.375) |  |  | x | 1.5 | = | 209
[10 empty] | = | 603.25
[5 empty] | 603 |  | 829.95 |  | %Sft |  |  | 5004.5985
26 | Primary coat of chalk under distempering.(S.No: 23 /P.53)
| C/R | 2 | 2 | x | (20.00+14.00) |  |  | x | 11.5 | = | 1564
| Ver: | 1 | 2 | x | (41.125+6.00) |  |  | x | 11.5 | = | 1084
[10 empty] | = | 2648
Deducation
| N/Bord | 1 | 1 | x | 2 | x | 8 | x | 4 | = | 64
| C/R Door | 1 | 1 | x | 2 | x | 4 | x | 7 | = | 56
| !! Window | 1 | 1 | x | 2 | x | 4 | x | 4 | = | 32
[10 empty] | = | 152
[10 empty] | = | 2496
[5 empty] | 2496 |  | 442.75 |  | %sft |  |  | 11051.04
27 | Distemper three coats. (S.No: 24 c /P.53)
[10 empty] | = | 2496
[10 empty] | = | 2496
[5 empty] | 2496 |  | 1079.65 |  | %Sft |  |  | 26948.064
28 | Colour wash two coats .(S.No: 25-b P/53)
|  | Qnty Same Item No: (17) | [7 empty] | = | 743
[10 empty] | = | 743
[5 empty] | 743 |  | 859.9 |  | %sft |  |  | 6389.057
29 | Painting new surface (c) preparing surface and painting of doors and windows any type, (including edges).three coat. (S.No: 5 c /P.68)
|  | Qnty Same Item No: (18)= 152x2 | [7 empty] | = | 304
[10 empty] | = | 304
[5 empty] | 304 |  | 2116.41 |  | %Sft |  |  | 6433.8864
30 | Preparing the surface and paining wih weather coat I/c rubbing the surface with rubbing brick/sand Paper filling the vids wih chalk/ plaster of Paris and then painting with weather coat of approved make. 2nd & subsequent coat (S.No: 38.A.B P/55).
| Ver: F/s | 1 | 1 | x | 1 | x | 43.375 | x | 11.5 | = | 498.8125
| !! S/w | 1 | 1 | x | 2 | x | 7.5 | x | 11.5 | = | 172.5
[10 empty] | = | 671.3125
Deducation
| Ver opeing | 1 | 1 | x | 6 | x | 5.75 | x | 8 | = | 276
|  | 1 | 1 | x | 2 | x | 5.25 | x | 8 | = | 84
[10 empty] | = | 360
|  |  | Net 671.00 (-) 360.00 | [7 empty] | 311.3125
[5 empty] | 311 |  | 2567.95 |  | %Sft |  |  | 7986.3245
31 | Diffrance S/R Cement
(i) | R.C.C 1:2:4 Qnty 513x 17.60% | [8 empty] | = | 90
(ii) | C.C. 1:5:10 Qnty 907 x7.80% | [8 empty] | = | 71
(iii) | Pacca brick work in foundation 1:6. Qnty 1274x 3.44% | [8 empty] | = | 44
[10 empty] | = | 205
[5 empty] | 198 |  | 40 |  | P.Bag |  |  | 7920
[10 empty] | Total |  | 1885631
[11 empty] | Diff | 7920
[11 empty] | N.S | 92508
[11 empty] | S.I | 1793123
__________% Above / Below on the Rates of CSR. | [8 empty] | Amount to be added / deducted on
basis of premium quoted Total (b)
Total a+b Rs. (a) ___________________ Rs. (b) _______________ = Rs. _______________________
Total (A)= a+b In Words & Fiqure ______________________________________________________
_____________________________________________________________________________________
EXECUTIVE ENGINEER
| CONTRACTOR | [8 empty] | EDUCATION WORKS DIVISION
JAMSHORO
Diffrance S/R Cement
| R.C.C 1:2:4 Qnty 306x 17.60% | [8 empty] | = | 53.856
| C.C. 1:5:10 Qnty 685 x7.80% | [8 empty] | = | 53.43
| Pacca brick work in foundation 1:6. Qnty 1466x 3.44% | [8 empty] | = | 50.4304
[10 empty] | = | 157.7164
[7 empty] | 158 |  | 40 |  | P.Bag
42
(i) | [8 empty] | Total |  | Rs:
(ii)
(iii) | [8 empty] | N.S.I |  | Rs:
6320
[9 empty] | S.I |  | Rs:
5679053.7287
142080
5536973.7287
Diffrance S/R Cement
| R.C.C 1:2:4 Qnty 1228x 17.60% | [8 empty] | = | 216.128
| C.C. 1:5:10 Qnty 484 x7.80% | [8 empty] | = | 37.752
| Pacca brick work in foundation 1:6. Qnty 991x 3.44% | [8 empty] | = | 34.0904
[10 empty] | = | 287.9704
[7 empty] | 288 |  | 40 |  | P.Bag
[9 empty] | Total |  | Rs:
[9 empty] | N.S.I |  | Rs:
11520
[9 empty] | S.I |  | Rs:
17048681.1863
550456
45 | [11 empty] | 16498225.1863
(i)
(ii)
(iii)
| Sub-Engineer | [5 empty] | Assistant Engineer
Education works Sub-Division
Sehwan
[5 empty] | Total | 0
Adeeb
| Sub-Engineer | Assistant Engineer
Education works Sub-Division
Sehwan