## Estimate
SCHEDULE B
NAME OF WORK:- |  | RENOVATION / REHABILITION / RECONSTRUCTION / ADDITIONAL FACILITIES TO EXISTING PRIMARY / ELEMENTARY SCHOOLS TALUKA SEHWAN (2016-17 PROGRAMME ADP NO: 168 @ GBPS GARHI WAARI
S # | Item |  |  | QTY |  | RATE |  | UNIT |  | Amount
1 | Dismentling cement concrete reinforced separating reinforcement from concrete cleaning and straightening the same. (S.No: 20 P/10)
| C/R Slab | 1 | 1 | 25.25 | x | 28.5 | x | 0.5 | = | 359.8125
| Lav: Slab | 1 | 1 | 12.25 | x | 5.5 | x | 0.5 | = | 33.6875
[9 empty] | = | 393.5
|  |  |  | 394 |  | 5445 |  | %sft |  |  | 21453.3
2 | Dismentling 2nd class tile roofing. (S.No: 22,b P/11)
| C/R Slab | 1 | 1 | 1 | x | 31.42 | x | 23.42 | = | 735.8564
[9 empty] | = | 736
|  |  |  | 736 |  | 378.13 |  | %sft |  |  | 2783.0368
3 | Dismentling rolled steel beams, iron rails etc (S.No: 42 P/13)
| C/R G | 1 | 2 | 2 | x | 16 | x | 10 | = | 640
| C/R T | 1 | 2 | 13 | x | 18 | x | 2.21 | = | 1034.28
| Ver: G | 1 | 1 | 5 | x | 8 | x | 10 | = | 400
| Ver: T | 1 | 1 | 5 | x | 31 | x | 2.21 | = | 342.55
[9 empty] | = | 2416.83
[9 empty] | = | 112
[9 empty] | = | 21.58
|  |  |  | 21.58 |  | 126.04 |  | P.cwt |  |  | 2719.9432
4 | Dismentling brick work in lime or cement mortar. (S.I.No: 13. P/10)
| 1 C/R L/w | 1 | 3 | 22.25 | x | 1.13 | x | 12 | = | 905.13
| !! S/w | 1 | 2 | 16 | x | 1.13 | x | 12 | = | 433.92
| Ver: S/w | 1 | 2 | 6 | x | 1.13 | x | 12 | = | 162.72
| 2 C/R L/w | 1 | 2 | 31.42 | x | 1.13 | x | 12 | = | 852.1104
| Ver: S/w | 1 | 1 | 31.42 | x | 1.13 | x | 9.5 | = | 337.2937
| 2 C/R S/w | 1 | 3 | 16 | x | 1.13 | x | 12 | = | 650.88
| Ver: S/w | 1 | 3 | 6 | x | 1.13 | x | 9.5 | = | 193.23
| G Lav: L/w | 1 | 2 | 12.25 | x | 0.75 | x | 8 | = | 147
| !! S/w | 1 | 2 | 4 | x | 0.75 | x | 8 | = | 48
[9 empty] | = | 3730.2841
Deducation
| C/R Door | 1 | 3 | 4 | x | 1.13 | x | 7 | = | 94.92
| !! Window | 1 | 3 | 3 | x | 1.13 | x | 4 | = | 40.68
| !! Window | 1 | 6 | 4 | x | 1.13 | x | 4 | = | 108.48
| Ster Door | 1 | 1 | 3 | x | 1.13 | x | 7 | = | 23.73
| Lav: Door | 1 | 2 | 2.5 | x | 0.75 | x | 7 | = | 26.25
| Lav: Vant | 1 | 2 | 1.5 | x | 0.75 | x | 1 | = | 2.25
| 2 C/R Ver: opeing | 1 | 3 | 5.83 | x | 1.13 | x | 8 | = | 158.1096
| Ver: Side opeing | 1 | 1 | 5 | x | 1.13 | x | 8 | = | 45.2
| 1 C/R Ver: opeing | 1 | 4 | 3.75 | x | 1.13 | x | 8 | = | 135.6
| Ver: Side opeing | 1 | 2 | 5 | x | 1.13 | x | 8 | = | 90.4
[9 empty] | = | 725
[9 empty] | = | 3005.2841
|  |  |  | 3006 |  | 1285.63 |  | %cft |  |  | 38646.0378
5 | Excavation in foundation of Buildings, Bridges & other structures including dagblling dressing refilling around structure with excavated earth watering and ramming lead upto 5 ft (b) In ordinary soil (S.No:18 b/ P.4)
A | C/R L/wall | 1 | 3 | 45.25 | x | 3 | x | 3 | = | 1221.75
| !! S/wall | 1 | 3 | 12.125 | x | 3 | x | 3 | = | 327.375
| Ver: !! | 1 | 2 | 4.125 | x | 3 | x | 3 | = | 74.25
| !! Step | 1 | 1 | 15.5 | x | 3 | x | 3 | = | 139.5
| P.Prot | 1 | 1 | 73.5 | x | 1.5 | x | 1 | = | 110.25
B | !! L/w | 1 | 2 | 13.5 | x | 2 | x | 2 | = | 108
| !! S/w | 1 | 3 | 2.75 | x | 2 | x | 2 | = | 33
| Lav: Step | 1 | 1 | 11 | x | 4.5 | x | 1 | = | 49.5
| C/wall | 1 | 1 | 300 | x | 2 | x | 2 | = | 1200
| gate F | 1 | 2 | 4 | x | 4 | x | 3 | = | 96
| !! Rump | 1 | 2 | 10.5 | x | 1 | x | 1 | = | 21
[9 empty] | = | 3380.625
|  |  |  | 3381 |  | 3176.25 |  | %0Cft |  |  | 10738.9013
6 | Cement Concrete brick or stone ballast 1 1/2" to 2" guage ratio 1:5:10. (S.No: 4c /P.14)
| C/R L/w | 1 | 3 | 45.25 | x | 3 | x | 0.75 | = | 305.4375
| !! S/w | 1 | 3 | 12.125 | x | 3 | x | 0.75 | = | 81.8438
| Ver: | 1 | 2 | 4.125 | x | 3 | x | 0.75 | = | 18.5625
| !! Step | 1 | 1 | 15.5 | x | 6.5 | x | 0.5 | = | 50.375
| P.Prot | 1 | 1 | 73.5 | x | 1.5 | x | 0.5 | = | 55.125
| !! Bed | 1 | 1 | 147 | x | 2.25 | x | 0.33 | = | 109.1475
| !C/R Bed | 1 | 2 | 19.625 | x | 13.625 | x | 0.375 | = | 200.543
| Ver: | 1 | 1 | 40.75 | x | 5.625 | x | 0.375 | = | 85.957
| Lav: L/w | 1 | 2 | 13.5 | x | 2 | x | 0.5 | = | 27
| !! S/w | 1 | 3 | 2.75 | x | 2 | x | 0.5 | = | 8.25
| Lav: Step | 1 | 1 | 11 | x | 4.5 | x | 0.5 | = | 24.75
| Lav: Bed | 1 | 2 | 3.625 | x | 3.625 | x | 0.33 | = | 8.6728
| C/wall | 1 | 1 | 300 | x | 2 | x | 0.5 | = | 300
| gate F | 1 | 2 | 4 | x | 4 | x | 0.5 | = | 16
| !! Ramp | 1 | 2 | 10.5 | x | 1 | x | 0.5 | = | 10.5
| Bed | 1 | 1 | 9.5 | x | 10.5 | x | 0.375 | = | 37.4062
[9 empty] | = | 1339.5703
|  |  |  | 1340 |  | 8694.95 |  | %cft |  |  | 116512.33
7 | Pacca brick work in foundation and plinth in 1:6. (S.No:4e /P.20)
| 2nd Step C/R L/w | 1 | 3 | 44.125 | x | 1.875 | x | 0.75 | = | 186.1523
| !! S/w | 1 | 3 | 13.25 | x | 1.875 | x | 0.75 | = | 55.8984
| Ver: | 1 | 2 | 5.25 | x | 1.875 | x | 0.75 | = | 14.7656
| C/R L/w | 1 | 3 | 43.75 | x | 1.5 | x | 2.5 | = | 492.1875
| !! S/w | 1 | 3 | 13.625 | x | 1.5 | x | 2.5 | = | 153.2812
| Ver: | 1 | 2 | 5.625 | x | 1.5 | x | 2.5 | = | 42.1875
| C/R Step | 1 | 15 | (6.0+5.0+4.0+3.0+2.0) |  |  | x | 0.5 | = | 150
| Ver: | 1 | 2 | 5.625 | x | 1.5 | x | 2.5 | = | 42.1875
| P.Prot | 1 | 1 | 73.5 | x | 0.75 | x | 2.5 | = | 137.8125
| !! S/w | 1 | 3 | 3.25 | x | 1.5 | x | 1 | = | 14.625
| Lav: L/w | 1 | 2 | 12.625 | x | 1.125 | x | 2.5 | = | 71.0156
| !! S/w | 1 | 3 | 3.625 | x | 1.125 | x | 2.5 | = | 30.5859
| lav: Step | 1 | 10.625 | (4.0+3.0+2.0+1.0) |  |  | x | 0.5 | = | 53
| 1st Step C/wall | 1 | 1 | 300 | x | 1.5 | x | 0.75 | = | 337.5
| 2nd Step C/wall | 1 | 1 | 300 | x | 1.125 | x | 0.75 | = | 253.125
| 3rd Step C/wall | 1 | 1 | 300 | x | 0.75 | x | 2 | = | 450
| gate Step | 2 | 0.5 | 10.5 | x | 0.75 | x | 2 | = | 15.75
[9 empty] | = | 2500.0742
|  |  |  | 2500 |  | 11948.36 |  | %Sft |  |  | 298709
8 | Reinforced cement concrete work including all labour and materal except the cost of steel reinforcement and its labour for bending and binding which will be paid separately. This rate also includes all kinds of forms moulds lifting shuttering curing rendering and finishing the exposed surface (a) R.C Work in roof slab beams columns rafts lintels and other structural members laid in situ or precast laid in position complete in all respects ratio 1:2:4. (S.No:6a /P.16)
| Raft C/R L/w | 1 | 3 | 44.5 | x | 2.25 | x | 0.75 | = | 225.2812
| !! S/w | 1 | 3 | 12.875 | x | 2.25 | x | 0.75 | = | 65.1797
| Ver: | 1 | 2 | 4.875 | x | 2.25 | x | 0.75 | = | 16.4531
| P.Beam C/R L/w | 1 | 3 | 43.75 | x | 1.5 | x | 0.75 | = | 147.6562
| !! S/w | 1 | 3 | 13.625 | x | 1.5 | x | 0.75 | = | 45.9844
| Ver: | 1 | 2 | 5.625 | x | 1.5 | x | 0.75 | = | 12.6562
| D/w lintal | 1 | 8 | 5.5 | x | 1.125 | x | 0.75 | = | 37.125
| W Chajja | 1 | 4 | 4.5 | x | 1.5 | x | 0.25 | = | 6.75
| F/s Ver: Arch | 1 | 1 | 42.625 | x | 0.75 | x | 3 | = | 95.9062
| S/w | 1 | 2 | 6 | x | 0.75 | x | 3 | = | 27
| Lav: L/w | 1 | 2 | 12.625 | x | 1.125 | x | 0.5 | = | 14.2031
| !! S/w | 1 | 3 | 3.625 | x | 1.125 | x | 0.5 | = | 6.1172
| Lav: Door | 1 | 1 | 14.25 | x | 0.75 | x | 0.75 | = | 8.0156
| Roof | 1 | 1 | 14.25 | x | 7.5 | x | 0.375 | = | 40.0781
| C/wall P.Beam | 1 | 1 | 300 | x | 0.75 | x | 0.5 | = | 112.5
| gate F | 1 | 2 | 3 | x | 3 | x | 1 | = | 18
| !! P.D Coll: | 1 | 2 | 2 | x | 2 | x | 3 | = | 24
| !! Sup: | 1 | 2 | 1.5 | x | 1.5 | x | 10.5 | = | 47.25
| !! Arch | 1 | 1 | 8 | x | 1 | x | 3.5 | = | 28
[9 empty] | = | 978.1562
Deducation
| gate Arch | 1 | 1 | 6.5 | x | 1 | x | 0.75 | = | 4.875
| !! | 1 | 0.5 | 6.5 | x | 1 | x | 1 | = | 3.25
| Arch | 1 | 6 | 4.25 | x | 0.75 | x | 0.75 | = | 14.3438
|  | 6 | 0.5 | 4.25 | x | 0.75 | x | 1 | = | 9.5625
|  | 1 | 2 | 3.25 | x | 0.75 | x | 0.75 | = | 3.6562
|  | 2 | 0.5 | 3.25 | x | 0.75 | x | 1 | = | 2.4375
[9 empty] | = | 38.125
|  |  | Net 978.00 (-) 38.00 | [5 empty] | = | 940.0312
|  |  |  | 935 |  | 337 |  | P.Cft |  |  | 315095
9 | Fabrication of mild steel reinforcement for cement concrete including cutting bending laying in position making joints and fastenings including cost of binding wire (also includes removeal of rust from bars.) (b) Using Tor bars. (S.No:8 /P.16)
|  | Qnty Same Item No: (6) =940x5.00/112 | [6 empty] | = | 41.964
41.694
|  |  |  | 41.741 |  | 5001.7 |  | P.cwt |  |  | 208775.9597
10 | Pacca brick work in ground floor in cement sand mortor ratio 1:6. (S.No: 5 e /P.20)
| C/R L/w | 1 | 3 | 43.375 | x | 1.125 | x | 11.5 | = | 1683.4922
| !! S/w | 1 | 3 | 14 | x | 1.125 | x | 11.5 | = | 543.375
| Ver: Piller | 1 | 2 | 1.5 | x | 1.125 | x | 8 | = | 27
| !! | 1 | 5 | 1.125 | x | 1.125 | x | 8 | = | 50.625
| !! | 2 | 2 | 0.375 | x | 1.125 | x | 8 | = | 13.5
| Ver: Arch | 1 | 1 | 42.625 | x | 0.75 | x | 0.5 | = | 15.9844
| over : Arch | 1 | 2 | 6 | x | 0.75 | x | 0.5 | = | 4.5
| P.P.wall | 1 | 2 | 43.375 | x | 0.75 | x | 0.75 | = | 48.7969
|  | 1 | 2 | 21.875 | x | 0.75 | x | 0.75 | = | 24.6094
| Lav: L/w | 2 | 12.25 | 0.75 | x | (8.00+7.50)/2 |  |  | = | 142
| !! S/w | 3 | 4 | 0.75 | x | (8.00+7.50)/2 |  |  | = | 70
| C/wall | 1 | 1 | 270 | x | 0.375 | x | 4 | = | 405
| Piller | 1 | 54 | 0.75 | x | 0.375 | x | 4 | = | 60.75
[9 empty] | = | 3089.6328
Deducation
| Door | 1 | 2 | 4 | x | 1.125 | x | 7 | = | 63
| Window | 1 | 6 | 4 | x | 1.125 | x | 4 | = | 108
| lint | 1 | 8 | 5.5 | x | 1.125 | x | 4 | = | 198
| Lav: Door | 1 | 2 | 2.5 | x | 0.75 | x | 7.25 | = | 27.1875
| !! Vant | 1 | 2 | 2 | x | 0.75 | x | 1.5 | = | 4.5
| Lav: lint | 1 | 1 | 12.25 | x | 0.75 | x | 0.75 | = | 8
[9 empty] | = | 408.6875
|  |  | Net 3090.00 (-) 409.00 | [5 empty] | = | 2680.9453
|  |  |  | 2216 |  | 12674.36 |  | %cft |  |  | 280863.8176
11 | P/F G.I frame/chowkats of size 7"x2" OR 4 1/2x3" for door using 20' gauge G.I sheet welded hinges & fixing at site with necessary hold fasts filling with cement sand slurry of ratio1:6 & repairing the jambs. The coat also includes all carriage tools and plants used in making and fixing. (S.No:29 /P.92)
A | Door
| C/R Door | 1 | 1 | 2 | x | (7.00+4.00+7.00) |  |  | = | 36
| Lav: Door | 1 | 1 | 2 | x | (7.00+2.50+7.00) |  |  | = | 33
[9 empty] | = | 69
|  |  |  | 69 |  | 228.9 |  | P.Rft |  |  | 15794.1
B | Window
| C/R Window | 1 | 1 | 6 | x | 6 | x | 3.67 | = | 132.12
| !! | 1 | 1 | 6 | x | 2 | x | 4 | = | 48
[9 empty] | = | 180.12
|  |  |  | 180 |  | 240.5 |  | P.Rft |  |  | 43290
12 | S/F in position iron steel grill 1/4" x 3/4" size flat including approved design andpainting three coats weight not to be then 3.7lb sqiofthe finished grill. (S.No: 26 P.92)
| Window | 1 | 6 | 3 | x | 1.125 | x | 3.67 | = | 74.3175
| Vant | 1 | 1 | 2 | x | 2 | x | 1.5 | = | 6
[9 empty] | = | 80.3175
|  |  |  | 80 |  | 180.5 |  | P.Sft |  |  | 14440
13 | Filling watering and ramming earth in floors with surplus earth from foundation lead upto one chain and lift jupto 5 feet (S.No: 21/ P.4)
|  | Qnty Same Item No: (04 - A) | [6 empty] | = | 2065
[9 empty] | = | 2065
|  |  |  | 3381 |  | 1512.5 |  | %0cft |  |  | 5113.7625
14 | Filling, watering and ramming earth under floor with new earth (Excavated from outside) lead upto one chain and lift upto 5 feet. (S.No: 22. /P./4)
| C/R Bed | 1 | 2 | 19.625 | x | 13.625 | x | 2.125 | = | 1136.4102
| Ver: | 1 | 1 | 40.75 | x | 5.625 | x | 2.125 | = | 487.0898
| Lav: | 1 | 2 | 4.625 | x | 3.625 | x | 2.25 | = | 75.4453
| C/Yard | 1 | 1 | 70 | x | 70 | x | 1.5 | = | 7350
| gate Ramp | 1 | 0.5 | 9.5 | x | 10 | x | 1.125 | = | 53.4375
[9 empty] | = | 9102.3828
Deducation
|  | Qnty Same Item No: (12 ) | [6 empty] | = | 2065
| Lav: | 1 | 1 | 10.63 | x | 6.88 | x | 1.5 | = | 109.7016
[9 empty] | = | 2174.7016
[9 empty] | = | 6927.6812
|  |  |  | 5611 |  | 3630 |  | %0cft |  |  | 20367.93
15 | Supplying and filling sand under floor and plugging in walls.(S.No: 29 /P.25)
| L/w C/R under wall | 1 | 3 | 45.25 | x | 3 | x | 0.5 | = | 203.625
| S/w !! !! | 1 | 3 | 12.125 | x | 3 | x | 0.5 | = | 54.5625
| Ver S/w | 1 | 2 | 4.125 | x | 3 | x | 0.5 | = | 12.375
| C/R Bed | 1 | 2 | 19.625 | x | 13.625 | x | 0.5 | = | 267.3906
| Ver: | 1 | 1 | 40.75 | x | 5.625 | x | 0.5 | = | 114.6094
| P.Prot Bed | 1 | 1 | 147 | x | 2.25 | x | 0.5 | = | 165.375
| Lav: | 1 | 2 | 4.625 | x | 3.625 | x | 0.5 | = | 16.7656
[9 empty] | = | 834.7031
|  |  |  | 835 |  | 1141.25 |  | %cft |  |  | 9529.4375
16 | Bitumen coating to plastered or cement concrete surface. (S.No: 9 P/70)
| C/R L/w | 1 | 1 | 3 | x | 43.75 | x | 1.5 | = | 196.875
| !! S/w | 1 | 1 | 3 | x | 13.625 | x | 1.5 | = | 61.3125
| Ver: | 1 | 1 | 2 | x | 5.625 | x | 1.5 | = | 16.875
[9 empty] | = | 275.0625
|  |  |  | 275 |  | 778.09 |  | %sft |  |  | 2139.7475
17 | Providing and laying single per layer of polythene sheet 0.13 mm thick for water proffing as per specification and instruction of engineer incharge. (S.I :38 P/37)
|  | Qnty Same Item No: (15) | [6 empty] | = | 275
[9 empty] | = | 275
|  |  |  | 275 |  | 10.7 |  | P.Sft |  |  | 2942.5
18 | Supplying Girders at the Site of work. (S.No: 140/P-72)
| C/R G | 1 | 2 | 4 | x | 16 | x | 11 | = | 1408
| Ver: G | 1 | 1 | 9 | x | 8 | x | 9 | = | 648
[9 empty] | = | 2056
[9 empty] | = | 112
[9 empty] | = | 18.35
|  |  |  | 18.35 |  | 3850 |  | P.cwt |  |  | 70647.5
19 | Supplying T.iron at the Site of work (S.No: 141/P-72)
| C/R / Ver: T | 1 | 1 | 18 | x | 42 | x | 2.24 | = | 1693.44
[9 empty] | = | 1693
[9 empty] | = | 112
[9 empty] | = | 15.116
|  |  |  | 15.116 |  | 3575 |  | P.cwt |  |  | 54039.7
20 | Errecation rolleed supplying beam. (S.No: 6 /P.90)
[9 empty] | = | 33.466
[9 empty] | = | 33.466
|  |  |  | 33.466 |  | 186.34 |  | P.cwt |  |  | 6236.0544
Pacca Brick Work other than building
[9 empty] | = | 33.466
[9 empty] | = | 33.466
|  |  |  | 518 |  | 12346.65 |  | %Sft |  |  | 63955.647
21 | 2nd class tiless roofing consisting of 4" earth and 1" mud plaster with gobri leeping over 1/2" thick cement plaster 1:6 with 34 lbs of hot bitumen coating sand blinded provided over 2, layer of tiles 12"x6"x2" laid in 1:6 cement mortor including 1:2 cement pointing under neath of tiles complete including curring etc.(S.No: 2 /P.32)
| C/R | 1 | 1 | 1 | x | 43.375 | x | 23.375 | = | 1013.8906
[9 empty] | = | 1014
|  |  |  | 1014 |  | 7607.25 |  | %cft |  |  | 77137.515
22 | Lime Neru Plaster 1:2 with fine finish of Neru plaster mixed with 10% of Cement (a) 1/2"thick (S.No: 7 P-51).
| C/R roof | 1 | 1 | 1 | x | 41.875 | x | 21.875 | = | 916.0156
[9 empty] | = | 916
|  |  |  | 916 |  | 1428.35 |  | %sft |  |  | 13083.686
23 | Reinforced cement concrete spout including fixing in position 2 1/2" x 6" x 5". (S.No: 14. P/17).
|  | 5 | No: | [5 empty] | = | 5
[9 empty] | = | 5
|  |  |  | 5 |  | 261.25 |  | Each No: |  |  | 1306.25
24 | Khuras on roof 2'x2'6" (S.No: 18 /P.35)
|  | 5 | No: | [5 empty] | = | 5
[9 empty] | = | 5
|  |  |  | 5 |  | 358.68 |  | Each No: |  |  | 1793.4
25 | Making notice board made with cement. (S.No: 1-(P/.94)
| C/R | 1 | 1 | 2 | x | 8 | x | 4 | = | 64
[9 empty] | = | 64
|  |  |  | 64 |  | 58.11 |  | P.sft |  |  | 3719.04
26 | Cement plaster 1/2" thick upto 12' height 1:6. (S.No: 13 b /P.51)
| C/R | 2 | 2 | (20.00+14.00) |  |  | x | 11.5 | = | 1564
| Ver: | 1 | 2 | (40.75+6.00) |  |  | x | 11.5 | = | 1075
| F/s Ver: | 1 | 1 | 1 | x | 43.375 | x | 11.5 | = | 498.8125
| S/w !! | 1 | 1 | 2 | x | 7.5 | x | 11.5 | = | 172.5
| P.P Wall | 1 | 2 | (43.375+21.875) |  |  | x | 2.25 | = | 293
| Plinth | 1 | 2 | (43.75+23.75) |  |  | x | 3 | = | 405
| Step | 1 | 1 | 1 | x | 15 | x | 8.5 | = | 127.5
| !! | 1 | 2 | 0.5 | x | 5 | x | 2.5 | = | 12.5
| P.Prot | 1 | 1 | 1 | x | 73.5 | x | 2 | = | 147
| i/s Lav: | 2 | 2 | (5.00+4.00) x (7.50+8.00)/2 |  |  |  |  | = | 279
| Lav: F/s | 1 | 1 | 1 | x | 12.25 | x | 8 | = | 98
| Lav: Plinth | 1 | 2 | (12.625+5.875) |  |  | x | 2 | = | 74
| Lav: Step | 1 | 1 | 1 | x | 10.625 | x | 6.5 | = | 69.0625
| Plinth C/wall | 1 | 1 | 2 | x | 270 | x | 2.5 | = | 1350
| under Plinth | 1 | 1 | 1 | x | 270 | x | 4 | = | 1080
| Piller | 1 | 54 | 2 | x | 0.375 | x | 4 | = | 162
| gate Ramp | 1 | 2 | 0.5 | x | 10 | x | 2 | = | 20
[9 empty] | = | 7427.375
Deducation
| C/R Door | 1 | 1 | 2 | x | 4 | x | 7 | = | 56
| Window | 1 | 1 | 2 | x | 4 | x | 4 | = | 32
| Ver: opping | 1 | 1 | 6 | x | 5.67 | x | 8 | = | 272.16
| !! !! | 1 | 1 | 2 | x | 5.25 | x | 8 | = | 84
| Lav: Door | 1 | 1 | 2 | x | 2.5 | x | 7 | = | 35
[9 empty] | = | 479.16
[9 empty] | = | 6948.215
|  |  |  | 7236 |  | 2206.6 |  | %sft |  |  | 159669.576
27 | Cement plaster 3/8" thick upto 12" heigh 1:4. (S.No: 11 a /P.51)
[9 empty] | = | 6948
Deducation
| N/Bord | 1 | 1 | 2 | x | 8 | x | 4 | = | 64
| Tile Piller | 1 | 2 | 2 | x | 1.33 | x | 11.5 | = | 61.18
|  | 1 | 1 | 5 | x | 0.67 | x | 11.5 | = | 38.525
[9 empty] | = | 163.705
[9 empty] | = | 6784.295
|  |  |  | 7072 |  | 2197.52 |  | %sft |  |  | 155408.6144
28 | Cement Pointing of joints on walls ratio 1:2. (S.No: 19 a /P.52)
| C/R B/s | 1 | 1 | 1 | x | 42.375 | x | 11.5 | = | 487.3125
| !! S/w | 1 | 1 | 2 | x | 15.625 | x | 11.5 | = | 359.375
| Lav: B/s | 1 | 1 | 1 | x | 11.25 | x | 7.5 | = | 84.375
| !! S/w | 1 | 2 | 4.5 | x | (7.50+8.00)2 |  |  | = | 70
|  | 1 | 1 | 1 | x | 270 | x | 3.5 | = | 945
[9 empty] | = | 1946.0625
Deducation
| Window | 1 | 1 | 4 | x | 4.92 | x | 4.42 | = | 86.9856
| lintel | 1 | 1 | 1 | x | 42.25 | x | 0.75 | = | 31.6875
| Lav: Vant | 1 | 1 | 2 | x | 2 | x | 1.5 | = | 6
[9 empty] | = | 124.6731
|  |  | Net 1946.00 (-) 125.00 | [5 empty] | = | 1821.3894
|  |  |  | 1926 |  | 1287.44 |  | %sft |  |  | 24796.0944
29 | First class deodar wood wrought, joinery in doors and windows etc, fixxed in position including chowkats hold fasts hinges, iron tower bolts, chocks cleats, handles and cords with hooks, etc Deadar panelled or panelled & glazed, or fully glazed. (only Shalters). (b) 1 3/4" thick (S.No: 7 b /P.57)
| C/R Door | 1 | 1 | 2 | x | 4 | x | 7 | = | 56
| !! Window | 1 | 1 | 6 | x | 4 | x | 4 | = | 96
| Lav: Door | 1 | 1 | 2 | x | 2.5 | x | 7 | = | 35
[9 empty] | = | 187
|  |  |  | 187 |  | 902.93 |  | P.Sft |  |  | 168847.91
30 | Add: extra labour rate for making cement plaster pattas/bend around straibe bend around straight or carved opening & around the edges of roof slatededges of roof slabs, the with not less than 6" with fine finishing. (S.No: 35 /P.54)
| Ver: Piller | 1 | 1 | 8 | x | 2 | x | 11.5 | = | 184
| Cornors | 1 | 1 | 1 | x | 2 | x | 11.5 | = | 23
| !! | 1 | 1 | 1 | x | 2 | x | 11.5 | = | 23
| Window | 1 | 1 | 4 | x | 2 | x | 4.42 | = | 35.36
| !! | 1 | 1 | 4 | x | 1 | x | 4 | = | 16
| Lav: roof | 1 | 2 | 2 | x | (12.25+7.50) |  |  | = | 79
| Lav: Cornors | 1 | 1 | 2 | x | 2 | x | 7.5 | = | 30
| !! | 1 | 1 | 1 | x | 2 | x | 8 | = | 16
| C/wall | 1 | 1 | 1 | x | 1 | x | 270 | = | 270
[9 empty] | = | 676.36
|  |  |  | 706 |  | 19.36 |  | P.Rft |  |  | 13668.16
31 | Providing and laying 1" thick topping cement concrete (1:2:4) including surface finishing and dividiing into panels: (S.No: 16 /P.41)
1 1/2"Thick
| P.Prot | 1 | 1 | 1 | x | 147 | x | 3 | = | 441
| Lav: o/roof | 1 | 1 | 1 | x | 12.25 | x | 7.5 | = | 91.875
[9 empty] | = | 532.875
|  |  |  | 533 |  | 2548.29 |  | %cft |  |  | 13582.3857
32 | Coloured cement tiles (8"x8"x3/4" of approved dark shade laid flat in 1:2 white cement mortar over a bed of 3/4" thick lime mortar 1:2. (S.No: 42 /P44)
| C/R | 1 | 1 | 2 | x | 20 | x | 14 | = | 560
| Ver: | 2 | 2 | (20.00+14.00) |  |  | x | 0.67 | = | 91
| gate Ramp | 1 | 1 | 1 | x | 11 | x | 10 | = | 110
[9 empty] | = | 761
|  |  |  | 761 |  | 10964.99 |  | %.sft |  |  | 83443.5739
33 | Laying floors of approved coloured glazed tiles 1/4" thick laid in white cement and pigment on a bed of 3/4" thick cement mortar 1:2. (S.No:25 P/42)
| Lav: | 1 | 1 | 2 | x | 5 | x | 4 | = | 40
[9 empty] | = | 40
|  |  |  | 40 |  | 27747.06 |  | %Sft |  |  | 11098.824
34 | Glazed tile dado 1/4" thick laid in pigment over 1:2 cement sand mortar 3/4" thick including finishing.(S.No: 38 / P.44)
| Lav: | 2 | 2 | (5.00+4.00) |  |  | x | 4 | = | 144
[9 empty] | = | 144
|  |  |  | 144 |  | 28299.3 |  | %.Sft |  |  | 40750.992
36 | Providing & Lying floor of Verona marble tiles of size 12"x12"x3/4" fine dressed on the surface without winding set in white cement laid over 3/4" thick bed of 1:2 grey cement mortar seting the tiles with grey cement slurry, jointing and sashing the tiles with slurry of white cement and pigment to match the colour of tiles, including curing, grinding, rubbing and chemical polishing etc complete i.c cutting tiles to proper profile. (R.A)
| Ver: | 1 | 1 | 1 | x | 41.125 | x | 6 | = | 246.75
| Ver: opeing | 1 | 1 | 6 | x | 5.75 | x | 1.125 | = | 38.8125
| !! | 1 | 1 | 2 | x | 5.25 | x | 1.125 | = | 11.8125
[9 empty] | = | 297.375
|  |  |  | 298 |  | 310.43 |  | P.Sft |  |  | 92508.14
37 | Providing and fixing 3/8" thick marble tiles of approved quality and colour and shade size 8"x4" /6"x4" in dado skirting and facing removal / tucking of existing plaster surface etc. Over 1/2" thick base of cement mortar q:3 setting of tiles in slurry of white cement over mortar base including filling the joints and washing the tiles with white cement slurry currint finishing cleaning and (I) For new work. (S.No:68 /P.48)
| Ver: | 1 | 2 | (41.125+6.00) |  |  | x | 0.5 | = | 47
[9 empty] | = | 47
|  |  |  | 47 |  | 186.04 |  | P.sft |  |  | 8743.88
38 | Providing and laying HALLA or pattern tiles glazed 8"x8"x1/4" on floor or wall facing in required colour and pattern of STILE specification jointed in white cement and pigment over a base of 1:2 grey cement mortar 3/4" thick including washing and filling of joints with slurry f white cement and pigment in desired shape with finish etc. complete including cutting tiles to proper profile. (S.No: 62 /P.47)
| Ver: Piller | 1 | 2 | 2 | x | 1.33 | x | 11.5 | = | 61.18
| !! | 1 | 1 | 5 | x | 0.67 | x | 11.5 | = | 38.525
| gate Piller | 1 | 1 | 2 | x | 1.33 | x | 10.5 | = | 27.93
[9 empty] | = | 127.635
|  |  |  | 128 |  | 34520.31 |  | %sft |  |  | 44185.9968
39 | Making & fixing steel grated door with 1/16" thick sheeting including angle iron frame 2"x 2" 3/8" and 3/4" square bars 4" centre to centre with locking arrangemtnt.(S.No: 24 /P.91)
| M. gate | 1 | 1 | 1 | x | 8 | x | 6 | = | 48
[9 empty] | = | 48
|  |  |  | 48 |  | 726.72 |  | P.sft |  |  | 34882.56
40 | White wash three coats. (S.No: 26 c /P.53)
| C/R Ceilling | 1 | 1 | 2 | x | 2 | x | 14 | = | 56
| Ver: !! | 1 | 1 | 1 | x | 40.125 | x | 6 | = | 240.75
| Lav: | 1 | 1 | 2 | x | 5 | x | 4 | = | 40
| !! Chajja | 1 | 2 | (14.25+5.50) |  |  | x | 1.5 | = | 59
[9 empty] | = | 395.75
|  |  |  | 900 |  | 829.95 |  | %Sft |  |  | 7469.55
41 | Primary coat of chalk under distempering.(S.No: 23 /P.53)
| C/R | 2 | 2 | (20.00+14.00) |  |  | x | 11.5 | = | 1564
| Ver: | 1 | 2 | (41.125+6.00) |  |  | x | 11.5 | = | 1084
| i/s Lav: | 2 | 2 | (5.00+4.00) x (7.50+8.00)/2 |  |  |  |  | = | 279
| Lav: F/s | 1 | 1 | 1 | x | 12.25 | x | 8 | = | 98
| Lav: Plinth | 1 | 2 | (12.625+5.875) |  |  | x | 2 | = | 74
| Lav: Step | 1 | 1 | 1 | x | 10.625 | x | 6.5 | = | 69.0625
[9 empty] | = | 3168.0625
Deducation
| N/Bord | 1 | 1 | 2 | x | 8 | x | 4 | = | 64
| C/R Door | 1 | 1 | 2 | x | 4 | x | 7 | = | 56
| !! Window | 1 | 1 | 2 | x | 4 | x | 4 | = | 32
| Ver: opping | 1 | 1 | 5 | x | 5.67 | x | 8 | = | 226.8
| !! !! | 1 | 1 | 2 | x | 5.25 | x | 8 | = | 84
| Lav: Door | 1 | 1 | 2 | x | 2.5 | x | 7 | = | 35
[9 empty] | = | 497.8
[9 empty] | = | 2670.2625
|  |  |  | 2670 |  | 442.75 |  | %sft |  |  | 11821.425
42 | Distemper three coats. (S.No: 24 c /P.53)
[9 empty] | = | 2670
[9 empty] | = | 2670
|  |  |  | 2670 |  | 1079.65 |  | %Sft |  |  | 28826.655
43 | White washing two coats. (S.No: 26(b) P/53)
|  | Qnty Same Item No: (26) | [6 empty] | = | 6784
[9 empty] | = | 6784
|  |  |  | 7236 |  | 425.84 |  | %sft |  |  | 30813.7824
44 | Colour wash two coats .(S.No: 25-b P/53)
|  | Qnty Same Item No: (25) | [6 empty] | = | 6784
|  | Qnty Same Item No: (27) | [6 empty] | = | 1821
[9 empty] | = | 8605
|  |  |  | 9162 |  | 859.9 |  | %sft |  |  | 78784.038
45 | Painting New surface (d) Preparing surpace and painting guard bars, gates of iron bars, gratings, railings (including standards barces, etc) And similar open work. Three Coat (S.No: 5 d P.68)
| C/R G | 1 | 2 | 4 | x | 14 | x | 2.33 | = | 260.96
| Ver: G | 1 | 1 | 9 | x | 6 | x | 1.75 | = | 94.5
| C/R T | 1 | 2 | 13 | x | 20 | x | 0.17 | = | 88.4
| Ver: T | 1 | 1 | 5 | x | 41.125 | x | 0.17 | = | 34.9563
| M.gate | 1 | 1 | 2 | x | 8 | x | 6 | = | 96
[9 empty] | = | 574.8163
|  |  |  | 575 |  | 1270.83 |  | %Sft |  |  | 7307.2725
46 | Painting new surface (c) preparing surface and painting of doors and windows any type, (including edges).three coat. (S.No: 5 c /P.68)
|  | Qnty Same Item No: (28)= 187x2 | [6 empty] | = | 374
[9 empty] | = | 374
|  |  |  | 374 |  | 2116.41 |  | %Sft |  |  | 7915.3734
47 | Preparing the surface and paining wih weather coat I/c rubbing the surface with rubbing brick/sand Paper filling the vids wih chalk/ plaster of Paris and then painting with weather coat of approved make. 2nd & subsequent coat (S.No: 38.A.B P/55).
| Ver: F/s | 1 | 1 | 1 | x | 43.375 | x | 11.5 | = | 498.8125
| !! S/w | 1 | 1 | 2 | x | 7.5 | x | 11.5 | = | 172.5
| o/s P.P wall | 1 | 2 | (43.375+23.375) |  |  | x | 0.75 | = | 100
[9 empty] | = | 771.3125
Deducation
| Ver opeing | 1 | 1 | 6 | x | 5.75 | x | 8 | = | 276
|  | 1 | 1 | 2 | x | 5.25 | x | 8 | = | 84
[9 empty] | = | 360
|  |  | Net 771.00 (-) 360.00 | [6 empty] | 411.3125
|  |  |  | 411 |  | 2567.95 |  | %Sft |  |  | 10554.2745
48 | Supplying and fixing Calligraphic (6:x6") x1/4" size in required color and design of tile specification base of 1:2 grey cement motor 3/4" above and i/c washing and filling of joints with solemn white cement and pigment desired shaope with finishing cleaning and coat of wax polish etc complete i/c cutting tile to proper profile i/c carriage upto site of work (R.A)
| gate |  | 60 Nos | [5 empty] | = | 64
64
|  |  |  | 64 |  | 222 |  | P.Tile |  |  | 14208
49 | Diffrance S/R Cement
(i) | R.C.C 1:2:4 Qnty 940x 17.60% | [7 empty] | = | 165.44
(ii) | C.C. 1:5:10 Qnty 1340 x7.80% | [7 empty] | = | 104
(iii) | Pacca brick work in foundation 1:6. Qnty 2500x 3.44% | [7 empty] | = | 86
[9 empty] | = | 355.44
|  |  |  | 344 |  | 40 |  | P.Bag |  |  | 13760
[9 empty] | Total |  | 2764883
[10 empty] | N.S.i | 106716
[10 empty] | S.I | 2658167
__________% Above / Below on the Rates of CSR. | [6 empty] | Amount to be added / deducted on
basis of premium quoted Total (b)
Total a+b Rs. (a) ___________________ Rs. (b) _______________ = Rs. _______________________
Total (A)= a+b In Words & Fiqure ______________________________________________________
_____________________________________________________________________________________
EXECUTIVE ENGINEER
| CONTRACTOR | [8 empty] | EDUCATION WORKS DIVISION
JAMSHORO
Diffrance S/R Cement
| R.C.C 1:2:4 Qnty 306x 17.60% | [7 empty] | = | 53.856
| C.C. 1:5:10 Qnty 685 x7.80% | [7 empty] | = | 53.43
| Pacca brick work in foundation 1:6. Qnty 1466x 3.44% | [7 empty] | = | 50.4304
[9 empty] | = | 157.7164
[6 empty] | 158 |  | 40 |  | P.Bag
42
(i) | [7 empty] | Total |  | Rs:
(ii)
(iii) | [7 empty] | N.S.I |  | Rs:
6320
[8 empty] | S.I |  | Rs:
8300966.6743
142080
8158886.6743
Diffrance S/R Cement
| R.C.C 1:2:4 Qnty 1228x 17.60% | [7 empty] | = | 216.128
| C.C. 1:5:10 Qnty 484 x7.80% | [7 empty] | = | 37.752
| Pacca brick work in foundation 1:6. Qnty 991x 3.44% | [7 empty] | = | 34.0904
[9 empty] | = | 287.9704
[6 empty] | 288 |  | 40 |  | P.Bag
[8 empty] | Total |  | Rs:
[8 empty] | N.S.I |  | Rs:
11520
[8 empty] | S.I |  | Rs:
24914420.0229
550456
45 | [10 empty] | 24363964.0229
(i)
(ii)
(iii)
| Sub-Engineer |  |  |  |  | Assistant Engineer
Education works Sub-Division
Sehwan
|  |  |  | Total | 0
Adeeb
| Sub-Engineer | Assistant Engineer
Education works Sub-Division
Sehwan

## 82605
PART "B" WATER SUPPLY & S/FITTING
S.NO: | Item of Work |  |  | Qnty | Rate | Unit | Amount
1 | P/F Squating type white glazed earthen were w.e pan with including the cost of flushing cistern with internal fitting and flush Pipe with bend & making requisite number of holes in walls plinth & floor for pipe connections & making good in cement concerete 1:2:4 (S.I.NO: 1 (b) P/1)
|  |  | = | 2 | 4802.6 | P.No | 9605.2
2 | P/F 24x18 lavatory bason in white glazed earthen with i/c the cost of W/I or C/I contelever brackets 6" built into walls, painted white in two costs after a primary coat of red paint a pair of 1/2 dia chorm plated piller traps 1/6 rubber superior quality etc complete (S.I.No: 8 P/3)
|  |  | = | 0 | 4253.9 | P.No | 0
3 | Add Extra labour for P/Fitting of earthen ware pedestal while or coloured glazed superior quality (S.I.No: 11 P/3)
|  |  | = | 0 | 2533.47 | P.No | 0
4 | P/F 6"x2" C.I floor trap of the approved self cleanbing & desigin i/c acrewed down grating with of without making required No of holes in walls plinth & floor for pipe connection & making secro in C.C (S.I.No: 20 P/6)
|  |  | = | 0 | 2042.43 | P.No | 0
5 | P/F in position nylon connection complete with 1/2 dia bross bib cock with pair of bross nuts & bults lining joints to nylon connection (S.I.No: 20 P/6)
|  |  | = | 0 | 447.15 | P.No | 0
6 | P/F 15"x12" beveled edge mirror of belgium glass complete with 1/8" thick hard board and C.P screws fixed to wooden plant standard. (S.I.No: 4 P/7)
|  |  | = | 0 | 1161.6 | P.No | 0
7 | Supplying & Fixing soap tray of made plastic of each superior quality and design with fine finishing with c.p screws etc. complete (S.I.NO: 6 P/8
|  |  | = | 0 | 169.4 | P.No | 0
8 | P/F 4" dia C.I soil vent pipe i/c cutting fitting & extra paint match colour of the building (S.I.No: 1 P/9)
|  |  | = | 0 | 333.29 | P.rft | 0
9 | P/F 4"x4" dia C.I branch of the required degree with accessaries doors rubber washer 3/4" thick bolts & nuts & extra painting to match colour of the building (S.I.No: 3 P/9)
|  |  | = | 0 | 702 | P.No | 0
10 | P/F 4"x4" x4" dia C.I branch of the required degree with accessaries doors rubbers washer 3/4" thick bolts & nuts & extra painting to match colour of the building (S.I.No: 4 P/9)
|  |  | = | 0 | 270.6 | P.No | 0
11 | P/F 4" dia C.I terminal guard Each including extra painting to match the colour of the building (S.I.NO: 11 P/10)
|  |  | = | 0 | 389.7 | P.No | 0
2 | Providing G.I pipe speclals & clamps etc including fixing cutting and fitting complete with and i/c the cost of breaking rough wall and roof making good etc painting two coats after cleaning the pipe etc white zink point with pigment to match the colour of building (S.I.NO: 1 P/12)
| 1/2" dia |  | = | 50 | 73.21 | P.rft | 3660.5
| 3/4" dia |  | = | 50 | 95.79 | P.rft | 4789.5
| 1" dia |  | = | 0 | 128.55 | P.rft | 0
| 1 1/2" dia |  | = | 80 | 188.97 | P.rft | 15117.6
3 | Add extra labour for concealed G.I Pipe & fittings I/C making recess in the wall for Pipe & making good in cement mortor etc. complete (S.I.NO: 2 P/12)
| (I) | 1/2" dia | = | 50 | 7.82 | P.rft | 391
| (II) | 3/4" dia | = | 50 | 8.45 | P.rft | 422.5
| (III) | 1" dia | = | 0 | 9.96 | P.rft | 0
4 | Providing and Fixing handle valves (china) (S.I.NO: 5 P/17)
| (I) | 1/2" dia | = | 0 | 200.42 | P.rft | 0
| (II) | 3/4" dia | = | 0 | 271.92 | P.rft | 0
5 | S/Fixing cancealed tee-stop cock of superir Each quality with c.p head 1/2" dia. (S.I.NO: 12 (b) P/18)
|  |  | = | 2 | 889.46 | P.NO | 1778.92
6 | S/Fixing long bib-cock of superir quality Each with c.p head 1/2" dia (S.I.NO: 13 P/19)
|  |  | = | 2 | 1109.46 | P.NO | 2218.92
7 | Supplying & Fixing swan type piller cock of Each Superior quality single c.p head 1/2" dia (S.I.NO: 16 P/19)
|  |  | = | 0 | 795 | P.NO | 0
8 | S/F fiber glass tank of approved quality and design and wall thicness as specifiesd I/C cost of nutes, bolts and fixing in plateform of cement concerete 1:3:6 and makin connections for in let & out-let & over flow Pipe etc. copmlete (250g) (S.I.NO:3 P/21)
|  |  | = | 1 | 21989.61 | P.NO | 21989.61
18 | Providing, Laying uPVC pipes of Class 'D' fixing in trench i/c cutting, fitting and jointing with solvent cement i/c tsting with water to a head of 122 meter or 400 ft. (S.No: 6-b P-C-II/24)
|  |  | = | 0 | 19 | P.NO | 0
9 | Providing R.C.C pipe with collars class "B" and digging the to required depth & fixing in position i/c cutting fitting & jointing with maxphalt composition cement mortor 1:1 and testing with water pressure to a head of 4" feet above the top of the heightest pipe & refilling excavated staff 6" pipe class "B" (S.No: 2 (e) P/23 C-10)
| 3" dia |  | = | 0 | 113.97 | P.rft | 0
| 4" dia |  | = | 0 | 146.57 | P.rft | 0
| 6" dia |  | = | 50 | 199.25 | P.rft | 9962.5
| 12" dia |  | = | 0 | 401.97 | P.rft | 0
10 | Construction of main hole i/c inspection of chamber & required depth 3/6" wall etc. complete
|  |  | = | 2 | 14748 | P.NO | 29496
11 | Providing Laying UPVC pipes of Class "D" fixing in trench i/c cutting, fitting and jointing with solvent cement i/c tsting with water to a head of 122 meter or 400ft. (S.I No: 6 P/24)
| 1/2" dia |  | = | 0 | 12 | Rft | 0
| 3/4" dia |  | = | 0 | 19 | Rft | 0
| 1" dia |  | = | 0 | 27 | Rft | 0
12 | Providing Laying UPVC pipes of Class "D" fixing in trench i/c cutting, fitting and jointing with solvent cement i/c tsting with water to a head of 122 meter or 400ft. (S.I No: 6 P/24)
| 3" dia |  | = | 30 | 90 | P.Rft | 2700
| 3" dia |  | = | 40 | 136 | P.Rft | 5440
| 6" dia |  | = | 0 | 483 | P.Rft | 0
13 | P/F water pumping set wit seimen motor and jawed pump 1 H.P 1400 PRM single Phase 220 Vikts 1"x1-1/2" suction and delivery 40 ft head i/c base plate and also making C.C 1:3:6 plate farm of required size and fixing nuts and bolts complete in all respect (R.A)
|  | 1 No | = | 1 | 14417.7 | P.NO | 14417.7
[6 empty] | Total | 119294
[6 empty] | N.S.I | 14418
[6 empty] | S.I | 104876
__________% Above / Below on the Rates of CSR. |  |  | Amount to be added / deducted on
basis of premium quoted Total (b)
Total a+b Rs. (a) ___________________ Rs. (b) _______________ = Rs. _______________________
Total (A)= a+b In Words & Fiqure ______________________________________________________
___________________________________________________________________________________
EXECUTIVE ENGINEER
| CONTRACTOR |  |  | EDUCATION WORKS DIVISION
JAMSHORO