## Estimate
Scheudl B
NAME OF WORK:- |  | PROVISION OF MISSING FACILITES OF ADDITIONAL CLASS ROOMS /BOUNDARY WALL / LAV: BLOCKS & REHABILITATION TO VARIOUS PRIMARY SCHOOLS TALUKA SEHWAN (2016-17 PROGRAMME) @ GBPS UMED ALI RIND C/WALL
S# | Item of Work |  |  | Qnty | Rate | Unit | Amount
1 | Excavation in foundation of Buildings, Bridges & other structures including dagblling dressing refilling around structure with excavated earth watering and ramming lead upto 5 ft (b) In ordinary soil (S.No:18 b/ P.4)
|  |  | = | 1117 | 3176.25 | %0cft | 3547.8713
2 | Cement Concrete brick or stone ballast 1 1/2" to 2" guage ratio 1:5:10. (S.No: 4c /P.14)
|  |  | = | 219 | 8694.95 | %cft | 19041.9405
3 | Pacca brick work in foundation and plinth in 1:6. (S.No:4e /P.20)
|  |  | = | 434 | 11948.36 | %sft | 51855.8824
4 | Reinforced cement concrete work including all labour and materal except the coat of steel reinforcement and its labour for bending and binding which will be paid separately. This rate also includes all kinds of forms moulds lifting shuttering curing rendering and finishing the exposed surface (a) R.C Work in roof slab beams columns rafts lintels and other structural members laid in situ or precast laid in position complete in all respects ratio 1:2:4.(S.No:6a /P.16)
|  |  | = | 493 | 337 | P.cft | 166141
5 | Fabrication of mild steel reinforcement for cement concrete including cutting bending laying in position making joints and fastenings including coat of binding wire (also includes removeal of rust from bars.) (b) Using Tor bars. (S.No:8 /P.16)
|  |  | = | 22.009 | 5001.7 | P.cwt | 110082.4153
6 | Pacca Brick work other than builing i/c stiraing of joints upto 20'hight in cement sand mortar 1:6. (S.I No: 7(e) P/21)
|  |  | = | 375 | 12346.65 | %cft | 46299.9375
7 | Filling, watering and ramming earth under floor with new earth (Excavated from outside) lead upto one chain and lift upto 5 feet. (S.No: 22. /P./4)
|  |  | = | 4511 | 3630 | %0cft | 16374.93
8 | Cement plaster 1/2" thick upto 12' height 1:6. (S.No: 13 b /P.51)
|  |  | = | 950 | 2206.6 | %sft | 20962.7
9 | Cement plaster 3/8" thick upto 12" heigh 1:4. (S.No: 11 a /P.51)
|  |  | = | 950 | 2197.52 | %sft | 20876.44
10 | Cement Pointing of joints on walls ration 1:2. (S.No: 19 a /P.52)
|  |  | = | 1000 | 1287.44 | %sft | 12874.4
11 | Making & fixing steel grated door with 1/16" thick sheeting including angle iron frame 2"x 2" 3/8" and 3/4" square bars 4" centre to centre with locking arrangemtnt. (S.No: 24 /P.91)
|  |  | = | 48 | 726.72 | P.sft | 34882.56
12 | Add: extra labour rate for making cement plaster pattas/bend around straibe bend around straight or carved opening & around the edges of roof slatededges of roof slabs, the with not less than 6" with fine finishing. (S.No: 35 /P.54)
|  |  | = | 250 | 19.36 | P.Rft | 4840
13 | Providing and laying HALLA or pattern tiles glazed 8"x8"x1/4" on floor or wall facing in required colour and pattern of STILE specification jointed in white cement and pigment over a base of 1:2 grey cement mortar 3/4" thick including washing and filling of joints with slurry f white cement and pigment in desired shape with finish etc. complete including cutting tiles to proper profile. (S.No: 62 /P.47)
|  |  | = | 21 | 34520.31 | %sft | 7249.2651
14 | White wash one coat. (S.No: 26 a /P.53).
|  |  | = | 950 | 416.63 | %sft | 3957.985
15 | Colour washing two coats .(S.No: 25-b P/53)
|  |  | = | 1950 | 859.9 | %Sft | 16768.05
16 | Painting New surface (d) Preparing surpace and painting guard bars, gates of iron bars, gratings, railings (including standards barces, etc) And similar open work. Three Coat (S.No: 5 d P.68)
|  |  | = | 96 | 1270.83 | %Sft | 1219.9968
17 | Preparing the surface and paining wih weather coat I/c rubbing the surface with rubbing brick/sand Paper filling the vids wih chalk/ plaster of Paris and then painting with weather coat of approved make. 2nd & subsequent coat (S.No: 38.A.B P/55).
|  |  | = | 125 | 2567.95 | %Sft | 3209.9375
18 | Supplying and fixing Calligraphic (6:x6") x1/4" size in required color and design of tile specification base of 1:2 grey cement motor 3/4" above and i/c washing and filling of joints with solemn white cement and pigment desired shaope with finishing cleaning and coat of wax polish etc complete i/c cutting tile to proper profile i/c carriage upto site of work (R.A)
|  |  | = | 64 | 222 | P.Tile | 14208
[5 empty] | Total : - |  | 554393.3113
[5 empty] | N.S.I |  | 14208
[5 empty] | S.I |  | 540185.3113
__________% Above / Below on the Rates of CSR. |  |  |  |  | Amount to be added / deducted on
basis of premium quoted Total (b)
Total a+b Rs. (a) ___________________ Rs. (b) _______________ = Rs. _______________________
Total (A)= a+b In Words & Fiqure ______________________________________________________
___________________________________________________________________________________
EXECUTIVE ENGINEER
| CONTRACTOR |  |  |  | EDUCATION WORKS DIVISION
JAMSHORO