## CIVIL WORK
SCHEDULE B
Name of work :- |  | CONSTRUCTION / RECONSTRUCTION OF GGPS JAN MOHAMMAD SHORO TALUKA KOTRI DISTRICT JAMSHORO
S.N | Description Qunatity Rate Unit Amount
1 | Removing door with chowket. S.i 33(a) ch.2 pg 12
|  |  |  | 2 | No. | [6 empty] | = | 2
[6 empty] | 2 | x | @ | 142.18 | Per.No |  | = |  | 284
2 | Removing windows & sky light with chowkets.S.i No 33(b)
|  |  |  | 6 | No. | [6 empty] | = | 6
[6 empty] | 6 | x | @ | 102.85 | Per.No |  | = |  | 617
3 | Dismantling cement concrete plain 1:3:6 . S.i no 19(b) pg.10
|  | 1 | x | 1 | x | 20 | x |  | 16 | x | 0.25 | = | 80
|  | 1 | x | 1 | x | 40.75 | x |  | 5.75 | x | 0.25 | = | 59
139
[6 empty] | 139 | x | @ | 1306.8 | %Cft |  | = |  | 1816
4 | Dismantling cement concrete reinforced seprating reinforment from concrete cleaning and straightening the same. S.i no 20 pg.10
| C/Room Slab | 1 | x | 1 | x | 42.25 | x |  | 24 | x | 0.5 | = | 507
| Lintal | 1 | x | 4 | x | 8 | x |  | 0.75 | x | 0.75 | = | 18
| Vranda | 1 | x | 1 | x | 42.25 | x |  | 0.75 | x | 1 | = | 32
557
[6 empty] | 557 | x | @ | 5445 | %Cft |  | = |  | 30329
5 | Dismantling Brick work in lime or cement mortar.
| C/Room L/Wall | 1 | x | 3 | x | 42.25 | x |  | 0.75 | x | 4 | = | 380
| C/Room S/Wall | 1 | x | 3 | x | 16 | x |  | 0.75 | x | 4 | = | 144
| Varanda S/Wall | 1 | x | 2 | x | 5.75 | x |  | 0.75 | x | 4 | = | 35
559
[6 empty] | 559 | x | @ | 1285.63 | %Cft |  | = |  | 7187
6 | Removing Cement or Lime plaster S.i No: 53 Pg:13
| C/Room i/s | 2 | x | 2 | x | 20 | + |  | 16 | x | 1 | = | 144
| Varanda | 1 | x | 2 | x | 40.75 | + |  | 5.75 | x | 1 | = | 93
| S.Building o/S Plinth | 1 | x | 2 | x | 42.25 | + |  | 24 | x | 2 | = | 265
[12 empty] | = | 502
[6 empty] | 502 | x | @ | 121 | %Sft |  |  |  | 607
7 | Cement concrete brick or stone ballast1.5 inch to2 inch guage.(b) Ratio 1:4:8. (S.I.No.4 (b) /C-4).
| PATH | 1 | x | 1 | x | 68.25 | x |  | 18.5 | x | 0.5 | = | 631
|  | 1 | x | 2 | x | 4.75 | x |  | 28.75 | x | 0.5 | = | 137
|  | 1 | x | 1 | x | 42.25 | x |  | 4.75 | x | 0.5 | = | 100
| U.G.W.TANK | 1 | x | 1 | x | 10 | x |  | 10 | x | 0.5 | = | 50
[12 empty] | = | 918
[6 empty] | 918 | x | @ | 9416.28 | %Cft |  |  | = | 86441
8 | Cement concrete plain including placing , compacting finishing and curing complete ( including screening and washing of stone aggrete without shuttering ( F ) Ratio 1:3: 6
| PATH at Front | 1 | x | 1 | x | 68.25 | x |  | 12 | x | 0.25 | = | 205
| Sides | 1 | x | 2 | x | 4.75 | x |  | 28.75 | x | 0.25 | = | 68
| Back | 1 | x | 1 | x | 42.25 | x |  | 4.75 | x | 0.25 | = | 50
323
#REF!
[6 empty] | 323 | x | @ | 12595 | %Cft |  |  | = | 40682
9 | Reinforced cement concrete work i/c all labour and material except the cost of steel reinforcement and its labour for bending and binding whidh will be paid separately. This rate also includes of forms, moulds,lifting, shuttering, rendering and finishing and finishing the exposed surface ( i/c screening,shingle ( a ) Rc work in roof slab, beams, columns, rafts,lintals and other structural members laid in situ or precast laid in position. Complete in all respects ( I ) Ratio 1:2:4, 90 lbs ( S.I.No. 6 ( a ) ( i ) - P / 19 ).
| Lintals | 1 | x | 3 | x | 42.25 | x |  | 0.75 | x | 0.75 | = | 71
|  | 1 | x | 3 | x | 16 | x |  | 0.75 | x | 0.75 | = | 27
|  | 1 | x | 2 | x | 5.75 | x |  | 0.75 | x | 0.75 | = | 6
| C/room R.Beam | 1 | x | 3 | x | 42.25 | x |  | 0.75 | x | 1.5 | = | 143
| C/room R.Beam | 1 | x | 3 | x | 16 | x |  | 0.75 | x | 1.5 | = | 54
| C/room R.Beam | 1 | x | 2 | x | 5.75 | x |  | 0.75 | x | 1.5 | = | 13
| T.Beam | 1 | x | 2 | x | 16 | x |  | 0.75 | x | 1.5 | = | 36
| Slab C/room | 1 | x | 1 | x | 42.25 | x |  | 24 | x | 0.42 | = | 426
| U.G.W.T Bed | 1 | x | 1 | x | 9 | x |  | 9 | x | 0.42 | = | 34
|  | 1 | x | 2 | x | 9 | x |  | 0.75 | x | 5 | = | 68
|  | 1 | x | 2 | x | 7 | x |  | 0.75 | x | 5 | = | 53
|  | 1 | x | 1 | x | 9 | x |  | 9 | x | 0.42 | = | 34
[12 empty] | = | 965
[6 empty] | 965 | x | @ | 337 | P.Cft |  |  | = | 325205
10 | Fabrication of Tor Steel Reinforcement for Cement Concrete including cutting, bending, removal of rust from bars .
|  | 1 | x | 1 | x | 965 | x |  | 6 | / | 112 | = | 51.6964
[6 empty] | 51.6964 | x | @ | 5001.7 | P.Cwt |  |  | = | 258570
11 | Poviding and laying 1'' thick topping cement concrete (1:2:4) including surface finishing and dividing into panels. (s.i n0:16 page 41.
| 2'' thick over roof | 1 | x | 1 | x | 1 | x |  | 42.25 | x | 24 | = | 1014
| Bath | 1 | x | 1 | x | 1 | x |  | 14.25 | x | 10.5 | = | 150
1164
[6 empty] | 1164 | x | @ | 3275.5 | P.%Sft |  |  | = | 38127
12 | Supplying & Fling Sand under floors plugging in walls.
|  | 1 | x | 1 | x | 68.25 | x |  | 43.5 | x | 2 | = | 5938
5938
[6 empty] | 5938 | x | @ | 1141.25 | %Cft |  |  | = | 67767
13 | Pacca Brick work in Building for ground floor . S.i no. 5 (1)(e) 1:6.pg.21.
| C/Room L/Wall | 1 | x | 3 | x | 42.25 | x |  | 0.75 | x | 4 | = | 380
| C/Room S/Wall | 1 | x | 3 | x | 16 | x |  | 0.75 | x | 4 | = | 144
| Varanda S/Wall | 2 | x | 2 | x | 5.75 | x |  | 0.75 | x | 4 | = | 69
593
[6 empty] | 593 | x | @ | 12674.36 | %Cft |  |  | = | 75159
14 | Providing and fixing Glavinized farmes / chokates of Size 7'' x2''x3'' for door using 20 gauge G.I sheet including welded hinges etc
| C/Room Door | 1 | x | 2 | x | 4 | + |  | 7.33 | + | 7.33 | = | 37
| Bath Door | 2 | x | 2 | x | 2.5 | + |  | 7.33 | + | 7.33 | = | 34
71
[6 empty] | 71 | x | @ | 228.9 | P.Rft |  |  | = | 16252
15 | Providing and fixing Glavinized Iron farmes / chokates of Size 7'' x2''x3'' for Window using 20 gauge G.I sheet and reparing the jambs.The cost also include all carriage , making and fixing.S.I No.28/P-92.
| Windows | 6 | x | 4 | + | 4 | + |  | 4 | + | 4 | = | 144
[6 empty] | 144 | x | @ | 240.5 | P.Rft |  |  | = | 34632
16 | Frist class deodar wood wrought, joinery in doors and windows etc, fixxed in position including chowkats hold fasts hinges, iron tower bolts, chocks cleats, handles and cords with hooks, etc.s.i no7 ch10 (b)
| C/Room Door | 1 | x | 2 | x | 1 | x |  | 4 | x | 7 | = | 56
| Bath Door | 1 | x | 2 | x | 1 | x |  | 2.5 | x | 7 | = | 35
| Windows | 1 | x | 6 | x | 1 | x |  | 4 | x | 4 | = | 96
[12 empty] | = | 187
[6 empty] | 187 | x | @ | 902.93 | P.Sft |  |  |  | 168848
17 | Cement plaster 1:6 upto 20 height (b) 1/2" (S.I.No.13(b)/C-19)
|  | 1 | x | 1 | x | 2 | x |  | 20 | x | 16 | = | 640
| C/Room i/s | 2 | x | 2 | x | 20 | + |  | 16 | x | 5 | = | 720
|  | 1 | x | 1 | x | 1 | x |  | 42 | x | 5.75 | = | 242
| Varanda | 1 | x | 2 | x | 42 | + |  | 5.75 | x | 5 | = | 478
| S.Building o/S Plinth | 1 | x | 2 | x | 42.25 | + |  | 24 | x | 15 | = | 1988
| Lav: out side | 1 | x | 2 | x | 12.25 | + |  | 5.5 | x | 10 | = | 355
[12 empty] | = | 4423
[6 empty] | 4423 | x | @ | 2206.6 | %Sft |  |  | = | 97598
18 | Cement plaster 1:4 upto 20 height (a) 3/8" thick (S.I.No.11(a)/C-9)
| Qty Same As Above |  |  |  |  | 4423 | x | @ | 2197.52 | %Sft |  |  | = | 97196
19 | Applying floating coat of Hi Bond ( Universal ) as a bond coat or as an adhesive link between old & fresh concrete or plaster as directed by Engineer Incharge.(S.I No. 13(i)/P-52/C-9).
| Qty same as item Sr.No. 8 | [11 empty] | 502
[6 empty] | 502 | x | @ | 1029.05 | %Sft |  |  | = | 5166
20 | Providing & Lying floor of Verona marble tiles of size 12''x12''x3/4'' fine dressed on the surface without winding set in white cement laid over 3/4'' thick bed of 1:2 grey cement mortar setting the tiles with grey cement slurry, jointing and washing the tiles with slurry of white cement and pigment to match the colour of tiles, including curing,grinding , rubbing and chemical polishing etc complete i.c cutting tiles to proper profile.(R.A.A).
| C/R i/s | 1 | x | 2 | x | 1 | x |  | 20 | x | 16 | = | 640
| Varanda | 1 | x | 1 | x | 1 | x |  | 40.75 | x | 5.75 | = | 234
[12 empty] | = | 874
[6 empty] | 874 | x | @ | 310.43 | P.Sft |  |  | = | 271316
21 | Providing & Lying floor of Verona marble tiles of size 48''x12''x3/4'' fine dressed on the surface without winding set in white cement laid over 3/4'' thick bed of 1:2 grey cement mortar setting the tiles with grey cement slurry, jointing and washing the tiles with slurry of white cement and pigment to match the colour of tiles, including curing,grinding , rubbing and chemical polishing etc complete i.c cutting tiles to proper profile.(R.A.A).
| Steps | 1 | x | 1 | x | 12 | x |  | 4 |  |  | = | 48
[12 empty] | = | 48
[6 empty] | 48 | x | @ | 395 | P.Sft |  |  | = | 18960
22 | Provding and fixing 3/8'' thick marbel tiles of approved quality , colour and shade 8''x4''/6''x4'' in dado skirting and facing removal / tucking of existing plaster surface etc over 1/2'' thick base of cement morter 1:3 setting of tiles curing finishing , cleaning and polishing etc complete (i) for new work. (S.I.No.68(i)/P-48)
| C/R i/s | 1 | x | 2 | x | 20 | + |  | 16 | x | 0.5 | = | 36
|  | 1 | x | 1 | x | 40.75 | + |  | 5.75 | x | 0.5 | = | 23
[12 empty] | = | 59
[6 empty] | 59 | x | @ | 186.04 | P.Sft |  |  | = | 10976
23 | Providing & laying tiles glazed 6''x 6'' x 1/4'' on floor or wall facing in required colour and pattern of STILE specification jointed in white cement and pigment over base of 1:2 gray cement mortor 3/4'' thick including washing and filling of joints with slurry of white cement and pigment in desired shape with finishing, cleaning and cost of wax polish etc. complete including cutting tiles the proper profile.(s.i no 60-p/46)
| S/B ELLIVIATION | 1 | x | 2 | x | 42.25 | + |  | 24 | x | 0.5 | = | 66
| C/WALL PILLAR | 1 | x | 1 | x | 35 | x |  | 1 | x | 6 | = | 210
| BATH | 1 | x | 1 | x | 2 | x |  | 4 | x | 5 | = | 40
|  | 2 | x | 2 | x | 4 | + |  | 5 | x | 5 | = | 180
[12 empty] | = | 496
[6 empty] | 496 | x | @ | 30509.77 | %Sft |  |  |  | 151328
24 | Petty repairs to main rooms/varanda(S.I No.80&82/C-18.)
| IN OLD C/Room |  |  | 4 | No. | [6 empty] | = | 4
[6 empty] | 4 | x | @ | 456.96 | Each No. |  | = |  | 1828
25 | Priming coat of chalk distemper s.i No.23 ch.9 pg 54.
| C/Room | 1 | x | 2 | x | 1 | x |  | 20 | x | 16 | = | 640
|  | 2 | x | 2 | x | 20 | + |  | 16 | x | 12 | = | 1728
| Varanda | 1 | x | 1 | x | 1 | x |  | 40.75 | x | 5.75 | = | 234
|  | 1 | x | 2 | x | 40.75 | + |  | 5.75 | x | 12 | = | 1116
| Lav | 1 | x | 2 | x | 1 | x |  | 4 | x | 5 | = | 40
|  | 2 | x | 2 | x | 4 | + |  | 5 | x | 8.5 | = | 306
| C/Wall | 0 | x | 4 | x | 2 | x |  | 83 | x | 9 | = | 0
[12 empty] | = | 4064
DEDUCTION
| Varanda Opening | 1 | x | 7 | x | 1 | x |  | 5 | x | 7 | = | 245
| Door | 1 | x | 2 | x | 1 | x |  | 4 | x | 7 | = | 56
| window | 1 | x | 6 | x | 1 | x |  | 4 | x | 4 | = | 96
[12 empty] | = | 397
[6 empty] | 4064 | - |  | 397 | = |  | = | 3667
[6 empty] | 3667 | x | @ | 442.75 | %Sft |  |  | = | 16236
26 | Distempering ( C ) . Three coats si. 24 ch.9 pg.54.
[6 empty] | 3667 | x | @ | 1079.65 | %Sft |  |  | = | 39591
27 | Preparing the surface and painting with weather Coat including rubbing the surface with bathy silicon rubbing brick , sand paper , filling the voids with zinic ,chalk,Plaster of Pairsand then painting with weather coat of approved make ( ) ( A & B ) 3 Coats.
| S.Building o/S Plinth | 1 | x | 2 | x | 42.25 | + |  | 24 | x | 15 | = | 1988
| Lav: out side | 1 | x | 2 | x | 12.25 | + |  | 5.5 | x | 10 | = | 355
| C/Wall | 1 | x | 4 | x | 2 | x |  | 83 | x | 9 | = | 5976
[12 empty] | = | 8319
[6 empty] | 8319 | x | @ | 2567.95 | %Sft |  |  |  | 213628
28 | Painting new surface © preparing surface & painting of doors & windows any type.(i/c edges) 3coats. S.i no5 page 70.
| Door | 1 | x | 1 | x | 2 | x |  | 4 | x | 7 | = | 56
|  | 1 | x | 1 | x | 2 | x |  | 2.5 | x | 7 | = | 35
| M.Door | 1 | x | 1 | x | 2 | x |  | 8 | x | 6 | = | 96 |  | 25675
| Windows | 1 | x | 6 | x | 2 | x |  | 4 | x | 4 | = | 192
[12 empty] | = | 379
[6 empty] | 379 | x | @ | 2116.41 | %Sft |  |  |  | 8021
[10 empty] | TOTAL |  |  |  | 2076346
[10 empty] | N.S.I |  |  |  | 90276
[10 empty] | S.I |  |  |  | 1986070
_______% Above / Below on the Rates of CSR | [6 empty] | Amount to be added / deducted on the basis of premium quoted Total (b)
Civil Work Rs._________________ Rs.(+)__________________ =Rs.__________________
Total (A)=a+b In Words & Figure _________________________________________________________________________________
Executive Engineer
| Contractor | [5 empty] | Education Works Division
Jamshoro

## SANITARY
SCHEDULE B
WATER SUPPLY & SANITARY
CONSTRUCTION / RECONSTRUCTION OF GGPS JAN MOHAMMAD SHORO TALUKA KOTRI DISTRICT JAMSHORO
1 | Providing & fixing squating type white Glazed Earthenware W.C Pan with front flush inlot & complete with including the cost of flushing cisteran with internal fitting and flush pipe withband and making requisite number of holes in walls, plinth and floor for pipe connections and making good in cement concrete. 1:2:4 (B)(i) W.C of not less than 19" ckear opening between flushing rims and three gallons flushing tank with 4" dia C.I trap & C.I thumble (S.I.No.1)(B)/I/.C.I
|  | 2 | Nos | RS | 4802.6 | Each |  | RS | = | 9605.2
2 | Providing G.I Pipes, specials and clamps etc including fixing, cutting and fitting complete with and including cost of breaking through walls and roof, making good etc. painting 2 coats after cleaning the pipes etc with white zink paint with pigment to match the colour of the building and testing with water to pressure head of 200 ft and handling (i)1/2" dia. (S.I.No.1(i)/C-4)
|  | 40 | Rft | RS | 73.21 | P.Rft |  | RS | = | 2928.4
3 | Providing G.I Pipes, specials and clamps etc including fixing, cutting and fitting complete with and including cost of breaking through walls and roof, making good etc. painting 2 coats after cleaning the pipes etc with white zink paint with pigment to match the colour of the building and testing with water to pressure head of 200 ft and handling (ii)3/4" dia. (S.I.No.1(ii)/C-4)
|  | 40 | Rft | RS | 95.79 | P.Rft |  | RS | = | 3831.6
4 | Add extra labour for concealed G.I Pipe and fitting including making recess in the wall for pipes and making good in cement concrete etc complete.(i)1/2" dia. (S.I.No.1(i)/C-4)
|  | 40 | Rft | RS | 7.82 | P.Rft |  | RS | = | 312.8
5 | Supplying and fixing Long bib Cock of superior quality with C.P head 1/2 dia (S.I.No.159(a)/C-6).
|  | 4 | Nos | RS | 150.92 | Each |  | RS | = | 603.68
6 | Supplying and fixing concealed stop cock of superior quality with C.P head 1/2" dia. S.I.No.13/(a)/C-6).
|  | 4 | Nos | RS | 478.28 | Each |  | RS | = | 1913.12
7 | Provinding and fixing Handle Valves (China) (ii) 3/4" dia. (S.I.No.7 (ii)/C-6)
|  | 2 | Nos | RS | 271.92 | Each |  | RS | = | 543.84
8 | Providing R.C.C Pipe with collars class"B" and digging the tranches to required and fixing thickness in position including cutting, fitting and jointing with maxphalt composition and cement mortar 1:1and testing with water pressure to a head of 4 ft above the top of the highest pipe and refilling with excavated stuff ©6" dia. (S.I.No.2©/C-10)
|  | 100 | P.Rft | RS | 199.25 | P.Rft |  | RS | = | 19925
9 | Providing and fixing water pumping set 1/2 H.P 2800 RPM Single phase 220 volts, 1.25"x1" 40 ft head including base plato and also making C.C 1:3:6 plateform of required size and fixing with nuts and bolts etc complete in all respects (S.I.No. 11/Sub Head XI Water pumps of Electric S.O.R)
|  | 1 | Nos | RS | 10469 | Each |  | RS | = | 14417.7
[7 empty] | Total |  | = | 54081
[7 empty] | Total N.S.I |  | = | 14417.7
[7 empty] | Total S.I |  | = | 39663.3
_______% Above / Below on the Rates of CSR | [6 empty] | Amount to be added / deducted on the basis of premium quoted Total (b)
W/S & S/F Rs._________________ Rs.(+)__________________ =Rs.__________________
Total (A)=a+b In Words & Figure _______________________________________________________________
Executive Engineer
| Contractor | [5 empty] | Education Works Division
Jamshoro