## Shedule-B (2)
SHEDULE-B
Name of Work:- |  | Schedule "B" For Construction of Library and Up-Gradation of Class Rooms in Existing Schools in District Tharparkar @ SALB GHSS Islamkot U/C Islamkot Taluka Islamkot.
S.N: | ITEM OF WORK |  | QTY |  |  |  |  | RATE |  |  | UNIT |  |  |  | AMOUNT
1 | Excavation in foundation of Building, Bridges and other structures i/c degbelling dressing, refilling around structure with excavated earth watering and ramming (In ordinary soil) lead upto 5 ft .(S.I.No: 18-b, P.No: 4)
|  |  |  | 1475 |  | Cft. |  | @ Rs: |  | 3176.25 |  |  | %0 Cft. |  | Rs. | 4685 | /=
(Rs. Three Thousand One Hundred Seventy Six & Ps. Twenty Five only)
2 | Cement concrete brick or stone ballast 1½” to 2” guage ratio 1:5:10. (S.I.No.4-c, P.No.15).
|  |  |  | 1208 |  | Cft. |  | @ Rs: |  | 8694.95 |  |  | % Cft. |  | Rs. | 105035 | /=
(Rs. Eight Thousand Six Hundred Ninty Four & Ninty Five Paisa only)
3 | Pacca brick work in foundation and plinth in cement sand morter (1:6) Ratio.(S.I.No: 4-e, P.No: 21)
|  |  |  | 1868 |  | Cft. |  | @ Rs: |  | 11948.36 |  |  | % Cft. |  | Rs. | 223195 | /=
(Rs. Eleven Thousand Nine Hundred Fourty Eight & Ps. Thirty six)
4 | Reinforced cement concrete work including all labour and material except the cost of steel reinforcement and its labour for bending and binding which will be paid separately.This rate also includes all kinds of forms moulds: lifting shuttering curring rendering and finishing the exposed surface including screening and washing of shingle.R.C work in roof slab, beams, columns rafts, lintels and other structural members laid in situ or pre-cost laid in position complete in all respects.Ratio 1:2:4. (S.I.No: 6-a/I, PNo: 17)
|  |  |  | 658 |  | Cft. |  | @ Rs: |  | 337 |  |  | Per Cft. |  | Rs. | 221746 | /= | 221746
(Rs. Three Hundred Thirty Seven Only)
5 | Fabrication of mild steel reinforcement for cement concrete including cutting, bending, laying in position, making joints and fastenings including cost of binding wire (also includes removal of rust from bars).
A | Using Tor Bars (S.I.No. 8-b, P.No. 17).
|  |  |  | 23.5 |  | Cwt | @ Rs: |  | 5001.7 |  |  | P.Cwt |  |  | Rs. | 117540 | /=
(Rs. Five Thousand One & Ps. Seventy Only)
B | Using M.S Bars (S.I.No. 8-a, P.No. 17).
|  |  |  | 5.88 |  | Cwt | @ Rs: |  | 4820.2 |  |  | P.Cwt |  |  | Rs. | 28343 | /=
(Rs. Four Thousand Eight Hundred Twenty & Ps. Twenty Only)
6 | Filling, watering and ramming earth under floor with new earth (Excavated from outside) lead up to one chain and lift upto 5 feet. (S.I.No. 22, P.No: 4).
|  |  |  | 983 |  | Cft. |  | @ Rs: |  | 1512.5 |  |  | %0 Cft. |  | Rs. | 1487 | /=
(Rs. One Thousand Five Hundred Twelve & Fifty Paisa Only)
7 | Filling, watering and ramming earth under floor with new earth (Excavated from outside) lead up to one chain and lift upto 5 feet. (S.I.No. 22, P.No: 4).
|  |  |  | 4430 |  | Cft. |  | @ Rs: |  | 3630 |  |  | %0 Cft. |  | Rs. | 16081 | /=
(Rs. Three Thousand Six Hundred Thirty Only)
8 | Pacca brick work in mud mortar in building in Ground floor. (S.I.No. 1-b, P.No: 20).
|  |  |  | 2795 |  | Cft. |  | @ Rs: |  | 9954.31 |  |  | % Cft. |  | Rs. | 278223 | /=
(Rs. Nine Thousand Nine Hundred Fifty Four & Ps. Thirty One Only)
9 | Supplying Girder .( Sh: of material Vol-III Part-III S.I.No.140, P.No:12).
|  |  |  | 35.17 |  | Cwt | @ Rs: |  | 3850 |  |  | P.Cwt |  | Rs. |  | 135405 | /= | #REF!
(Rs. Three Thousand Eight Hundred Fifty Only)
10 | Supplying T-Iron .( Sh: of material Vol-III Part-III S.I.No.144, P.No:12).
|  |  |  | 24.59 |  | Cwt | @ Rs: |  | 3575 |  |  | P.Cwt |  | Rs. |  | 87909 | /= | 590943 | 369197
(Rs. Three Thousand Five Hundred Seventy Five Only)
11 | Errection rolled steel beams or old rails in roof etc, erection and fixing in position. (S.I.No. 6, P.No. 91).
|  |  |  | 59.76 |  | Cwt | @ Rs: |  | 186.34 |  |  | P.Cwt |  | Rs. |  | 11136 | /=
(Rs. One Hundred Eight Six & PS. Thirty Four Only)
12 | First class tile roofing consisting of 4" earth and 1" mud plaster with Gobri leaping over 1/2" thick cement plaster 1:6 with 34 Lbs. Of hot bitumen coating sand blinded provided over 2 layers of tiles 12"x6"x1 1/4" laid in 1:6 cement mortar with 1/2" thick sand witched layer 1:6 cement mortar including 1:2 cement pointing underside of tiles complete including curing etc. (S.I.No. 1, P.No. 33 ).
|  |  |  | 1302 |  | Sft. | @ Rs: |  | 11443.1 |  |  | %Sft. |  | Rs. |  | 148989 | /=
(Rs. Eleven Thousand Four Hundred Fourty Three & Ps. Ten Only)
13 | Providing and fixing G-Iron frames/choukhats of size 7"x 2" or 4½”x 3" for door using 20 gauge G-I sheet i/c welded hinges and fixing at site with necessary hold fasts, filling with cement sand slurry of ratio 1:6 and repairing the jambs. The cost also including all carriage, tools and plants used in making and fixing. (S.I.No. 29, P,No: 93).arrangement embedded is masonry as per instruction of Engineer/Incharge (S.I.No: 31-P-94).
|  |  |  | 19 | 164 | Sft | @ Rs: |  | 228.9 |  |  | P.Rft |  | Rs. |  | 4349.1 | /=
(Rupees:-Two hundred Twenty Eight and Ninty paisa only.)
14 | Providing and fixing G-Iron frames/choukhats of size 7"x 2" or 4½”x 3" for windows using 20 gauge G-I sheet i/c welded hinges and fixing at site with necessary hold fasts, filling with cement sand slurry of ratio 1:6 and repairing the jambs. The cost also including all carriage, tools and plants used in making and fixing. (S.I.No. 28, P,No: 93).
|  |  |  | 158 |  | Sft | @ Rs: |  | 240.5 |  |  | P.Sft |  | Rs. |  | 37999 | /=
(Rs. Two Hundred Fourty & PS. Fifty Only)
15 | Supplying and fixing in position iron/steel grill of 3/4" X 1/4" size flat iron of approved design including painting 3 coats etc. complete (weight not to be less then 3.7 lbs/ sq. foot of finished grill. (S.I.No. 26, P.No. 93).
|  |  |  | 340 |  | Sft | @ Rs: |  | 180.5 |  |  | P.Sft |  | Rs. |  | 61370 | /=
(Rs. One Hundred Eighty & PS. Fifty Only)
16 | Cement plaster 1:6 ratio 1/2" thick upto 12' ft height (S.I.No.13-b, P.No.52).
|  |  |  | 6323 |  | Sft. | @ Rs: |  | 2206.6 |  |  | %Sft. |  | Rs. |  | 139523 | /=
(Rs. Two Thousand Two Hundred Six & Ps. Sixty Only)
17 | Cement plaster 1:4 ratio 3/8" thick upto 12' ft height (S.I.No.11-a, P.No. 52).
|  |  |  | 6323 |  | Sft. | @ Rs: |  | 2197.52 |  |  | %Sft. |  | Rs. |  | 138949 | /=
(Rs. Twenty One Hndred Ninety Seven & Ps. Fifty Two Only)
18 | White glazd tile thick 1/4" dodo jointed in white cement and laid over 1:2 cement sand morter ¾” thick included finishing (S.I.No.37, P.No.45).
|  |  |  | 149 |  | Sft. | @ Rs: |  | 28253.61 |  |  | %Sft. |  | Rs. |  | 42098 | /=
(Rs. Twenty Eight Thousand Two Hundred Fifty Three & Sixty One Paisa only)
19 | Laying floor of approved with glazed tile ¼” thick in white cement 1:2 over ¾” thick cement morter 1:2 complete. (S.I.No. 24, P.No.43).
|  |  |  | 1262 |  | Sft. | @ Rs: |  | 27678.86 |  |  | %Sft. |  | Rs. |  | 349307 | /=
(Three thousand One hundred Seventy six Rupees and Twenty five paisa)
20 | Providing and laying HALA pattern tiles glazed ( 8”x 8”x 1/4” ) on floor or wall facing in required patern of STILE specification jointed in white cement and pigment over a base of 1:2 grey cement mortor 3/4” thick including washing and filling joints with slurry of white cement and pigment in desired shape with finishing, cleaning and cost of wax polish etc complete including cutting tiles to prper profile . ( S.I.No: 62, P.No 48 )
|  |  |  | 381 |  | Sft. | @ Rs: |  | 34520.31 |  |  | %Sft. |  | Rs. |  | 131522 | /=
(Rs. Thirty Four Thousand Five Hundred Twenty & Ps. Thirty One Only)
21 | First Class deodar wood wrought, joinery in doors and windows etc, fixed in position including chowkats hold fasts hinges, iron tower bolts,chocks cleats, handles and cords with hooks, etc. Deodar panelled or panelled and glazed, or fully glazed 1 3/4" thick. (S.I.No.7b,P.No.58).ONLY SHUTTER
|  |  |  | 128 | 164 | Sft | @ Rs: |  | 902.93 |  |  | P.Sft |  | Rs. |  | 115575.04 | /=
(Rupees:-Nine hundred Two and Ninty Three paisa only.)
22 | Cement tiles (8"x8"x3/4") laid in 1:2 cement mortar over a bed of 3/4" thick cement mortar 1:2. (S.I.No. 13, P.No.41).
|  |  |  | 1481 | 1305 | Sft. | @ Rs: |  | 10916.65 |  |  | %Sft. |  | Rs. |  | 161676 | /=
(Rs. Ten Thousand Nine Hundred Sixteen & Sixty Five Paisa only)
23 | Khasi Parnalas in cement and sand mortar (1:2) 12" out side width finished smooth with a floating coat of neat cement. (S.I.No.17, P.No.36).
|  |  |  | 68 | 36 | Rft. | @ Rs: |  | 70.34 |  |  | P.Rft. |  | Rs. |  | 4783.12 | /=
(Rs. Seventy & Ps. Thirty four only)
24 | White wash three coats. (S.I.No. 26-c, P.No: 54 ).
|  |  |  | 1458 |  | Sft. | @ Rs: |  | 829.95 |  |  | %Sft. |  | Rs. |  | 12101 | /=
(Rs. Eight Hundred Twenty Nine & Ninty Five Paisa only)
25 | Primary Coat of chalk distempers. (S.I.No. 23, P.No: 54 ).
|  |  |  | 5677 |  | Sft. | @ Rs: |  | 442.75 |  |  | %Sft. |  | Rs. |  | 25135 | /=
(Rs. Four Hundred Fourty Two & Seventy Five Paisa only)
26 | Distempering Three Coats. (S.I.No. 24-c, P.No. 54).
|  |  |  | 5677 |  | Sft. | @ Rs: |  | 1079.65 |  |  | %Sft. |  | Rs. |  | 61292 | /=
(Rs. One Thousand Seventy Nine & Sixty Five Paisa only)
27 | Painting new surface doors and windows any type, (including edges) three coats.(S.I.No: 5-c, P.No: 70)
|  |  |  | 310 |  | Sft. | @ Rs: |  | 2116.41 |  |  | %Sft. |  | Rs. |  | 6561 | /=
(Rs. Two Thousand One Hundred Sixteen & Fourty One Paisa only)
28 | Painting new surface guards, bars, gates, iron bars, gratings,railings(including standards braces,etc).And similar open work three coats (S.I.No. 5-d, P.No: 70 ).
|  |  |  | 921 |  | Sft. | @ Rs: |  | 1270.83 |  |  | %Sft. |  | Rs. |  | 11704 | /=
(Rs. One Thousand Two Hundred Seventy Six & Eight Three Paisa only)
[11 empty] | Total |  |  | Rs. |  | 2683718.26 | /=
________________________ % Above / Below on the Rates of CSR ADD / Ded: ________% Rs ________________
[11 empty] | Total |  |  | Rs.
Total (A\ = (a) in words & figures_______________________________________________________________
________________________________________________________________________________________________
CONTRACTOR