## PART-B
P A R T - B
(WATER SUPPLY & SANITARY FITTINGS)
NAME OF WORK:- |  | M/R to G.B.P.S. TANDO JAM FARM, TALUKA HYDERABAD, DISTRICT HYDERABAD.
S # | DESCRIPTION | QUANTITY |  |  | RATE |  | UNIT | AMOUNT
(A) | SCHEDULE ITEMS (EXCEPT GI/RCC PIPE ITEMS):-
1. | P/F squatting type white glazed earthenware W.C pan with front flush inlet & complete with i/c the cost of flushing internal fitting & flush pipe with bend & making requisite no: of cistern with holes in wall plinth & floor for pipe connection &making good in C.C.1:2:4 a) W.C pan of not less than 23" clear opening between flushing rims and 3 gallons flushing tank with 4" dia white glazed earthenware trap & plastic thumble. (S.I.NO:1(A)(ii)/P-1)
|  | 1 | No. |  | @ | 5088.2 | Each | Rs: | 5088.2
2. | P/F 22" x 16" Lavatory Basin in white glazed earthenware complete with & i/c the cost of W.I.or C.I cantilever brackets 6 inches built into wall, painted white in two coats after a primary coat of red lead paint, a pair of 1/2" dia chrome plated pillar taps, 1 1/2" rubber plug & chrome brass waste of approved pattern, 1 1/4" dia malleable iron c.p brass traps, malleable iron of brass unions and making requisite number of holes in wall, plinth and floor for pipe connection and making good in cement concrete 1:2:4 (Standard Pattern) (S.I.# 12/P-04)
|  | 1 | No. |  | @ | 4694.8 | Each | Rs: | 4694.8
3. | Add extra for labour for providing & fixing of earthenware Padestal white or coloured glazed. (Standard Pattern) (S.I.# 09/P-03)
|  | 1 | No. |  | @ | 938.47 | Each | Rs: | 938.47
4. | P/F 6" x 2" or 6" x 3" C.I. Floor Trap of the approved self cleaning design with C.I. screwed down grating with or without a vent arm complete with & i/c making requisite number of holes in walls, plinth & floor pipe connections & making good in cement concrete 1:2:4(S.I.# 20/P-06)
|  | 1 | No. |  | @ | 2024.43 | Each | Rs: | 2024.43
5. | P/F Nylon Connections complete with 1/2" dia brass stopcock with pair of brass nuts and lining joints to nylon connection. (S.I.# 23/P-06)
|  | 1 | No. |  | @ | 447.15 | Each | Rs: | 447.15
6. | P/F 4" dia C.I. Soil & Vent pipes i/c cutting,fitting and extra painting to match the color of the building. (S.I.# 01/P-08)
|  | 6 | Rft |  | @ | 333.29 | P.Rft | Rs: | 1999.74
7. | P/F 4" Dia Bend of the required degree with access door rubber washer 1/8" thick and bolt & nuts & extra painting to match the color of the building. (S.I.# 09/P-09)
|  | 2 | No. |  | @ | 599.6 | Each | Rs: | 1199.2
8. | P/F 4" Dia Plain Bend of the required degree including extra painting to match the colour of the building. (S.I.# 10/P-09)
|  | 1 | No. |  | @ | 566.7 | Each | Rs: | 566.7
9. | P/F 4" Dia C.I. Off-sets of various length including extra painting to match the colour of the building. (S.I.# 08/P-09)
|  | 1 | No. |  | @ | 702 | Each | Rs: | 702
10. | P/F 4" Dia C.I. Terminal guard including extra painting to match the colour of the building. (S.I.# 11/P-09)
|  | 1 | No. |  | @ | 389.7 | Each | Rs: | 389.7
11. | P/F M.S. Clamps of the approved design to 4" dia C.I. pipe sockets i/c the cost of cutting and making good to wall or M.S. bolts and nuts 4" into wall i/c pipe distance pieces extra painting to match the color of the building. (S.I.# 02/P-09)
|  | 4 | No. |  | @ | 72.16 | Each | Rs: | 288.64
12. | P/F 4" x 4" dia C.I. branch of the required degree with access door, rubber washer 3/8" thick and bolts and nuts & extra painting to match the color of the building.(S.I.# 03/P-09)
|  | 1 | No. |  | @ | 702 | Each | Rs: | 702
13. | P/F 4" x 4" x 4" dia Plain C.I. branch of the required degree including extra painting to match the colour of the building. (S.I.# 07/P-09)
|  | 1 | No. |  | @ | 704.2 | Each | Rs: | 704.2
14. | P/F Handle Valve (China).(S.I.# 05/P-17)
| (a) 1/2" dia | 1 | No: |  | @ | 200.42 | Each | Rs: | 200.42
| (b) 3/4" dia | 1 | No: |  | @ | 271.92 | Each | Rs: | 271.92
15. | S/Fixing Long bib-cock of superior quality with c.p. head 1/2"dia(S.I#13-a/P-19)
|  | 4 | No. |  | @ | 1109.46 | Each | Rs: | 4437.84
16. | S/Fixing concealed Stop cock of superior quality with c.p. head 1/2" dia.(S.I.# 11-a/P-18)
|  | 2 | No. |  | @ | 478.28 | Each | Rs: | 956.56
17. | S/Fixing swan type Pillar cock of superior quality with c.p. head 1/2" dia.(S.I.# 16-a/P-19)
|  | 1 | No. |  | @ | 795 | Each | Rs: | 795
18. | Providing, Laying uPVC pipes of Class 'B' fixing in trench i/c cutting, fitting and jointing with solvent cement i/c testing with water to a head of 61 meter or 200 ft. (S.I.# E (4) /P-22)
| 100 mm (4" dia) | 50 | Rft |  | @ | 136 | P.Rft | Rs: | 6800
19. | Providing Chambers 15" x 9" (inside dimensions) x 24" deep for house maters with 6" thick C.C. 1:3:6 blocks set on 1:6 cement mortar 6" thick C.C. 1:4:8 in foundation, 1/2" thick cement plaster 1:3 to all inside wall surface and to top 1" thick C.C 1:2:4 flooring complete with hinged cast iron cover and frame 15" x 9" (inside) clear opening (wt: 1 Qr) etc. fixed in cement concrete 1:2:4 including curing excavation back filling & disposal of surplus earth etc. complete. (S.I.# 04/P-20)
|  | 1 | No. |  | @ | 4905.67 | Each | Rs: | 4905.67
20. | Construction of Manhole or Inspection chamber for the required dia of circular sewer & 3'- 6" (1067 mm) depth with walls B.B in cement sand mortar 1:3, cement plastered 1:3, 1/2" thick, inside of walls & 1" (25 mm) thick over benching & channel i/c fixing C.I. Manhole cover with frame of clear opening 1-1/2"x1-1/2" (457 x 457 mm) of 1.75 Cwt (88.9 kg) embedded in plain C.C 1:2:4 & fixing 1" (25mm) dia M.S steps 6" (150 mm) wide projecting 4" (102 mm) from the face of wall @ 12" (305 mm) C/C Duly painted etc. complete as per standard specification & drawing. (a) 4" to 12" dia (2' x 2' x 3' - 6") (S.I.# 01/P-46) (Schedule of PHEW, 2012 )
|  | 1 | No. |  | @ | 14748 | Each | Rs: | 14748
21. | Supplying & fixing fibre glass tank of approved quality and design and wall thicness as specified I/c cost of nutes, bolts and fixing in plateform of cement concerete 1: 3: 6 and makin connections for in -let ,& ou-let & over flow pipes etc. complete.
| 250 Gallons | 1 | No. |  | @ | 21989.61 | Each | Rs: | 21989.61
1. | Providing G.I.Pipe special & clamps etc i/c fixing, cutting & fitting complete with & i/c the cost of breaking through walls & roof making good etc painting two coat after cleaning the pipe etc. with white zink paint with pigment to match the color of the building and testing with water to pressure head of 200 and handling.(S.I.# 01/P-12)
| (a) 1/2" dia | 70 | Rft |  | @ | 73.21 | P.Rft | Rs: | 5124.7
| (b) 3/4" dia | 50 | Rft |  | @ | 95.79 | P.Rft | Rs: | 4789.5
22. | Add Extra Labor for concealed G.I. Pipe & fittings including making recess in the wall for pipe & making good in the cement mortar etc.complete.(SI # 2/P-12)
| (a) 1/2" dia | 70 | Rft |  | @ | 7.82 | P.Rft | Rs: | 547.4
| (b) 3/4" dia | 50 | Rft |  | @ | 8.45 | P.Rft | Rs: | 422.5
2. | Providing R.C.C Pipe with collars classs "B" and digging the trenches to required depth & fixing in position including cutting, fitting and jointing with maxphalt composition & cement mortar 1:1 and testing with water pressure to a head of 4 feet above the top of the highest pipe & refillig with excavated stuff.(S.I.# 02/P-23)
| (a) 6" dia | 50 | Rft |  | @ | 199.25 | P.Rft | Rs: | 9962.5
|  |  |  | TOTAL SCHEDULE ITEMS |  |  |  | Rs | 95696.85
(C ) | PART - C (NON-SCHEDULE ITEMS):
1. | Providing and fixing water pumping set 1/2 H.P Mono Block single phase 220 bolts with 1" x 1-1/4" suction and delivery 50 ft head including making c.c 1:3:6 plateform of required size and fixing with nuts and bolts. (Local Make) (R.A.A)
|  | 1 | No. |  | @ | 14417.7 | Each | Rs: | 14417.7
|  |  |  | TOTAL NON-SCHEDULE ITEMS |  |  |  | Rs | 14417.7

## Tando Jam Farm
SCHEDULE B
NAME OF WORK:- |  | M/R to G.B.P.S. TANDO JAM FARM, TALUKA HYDERABAD, DISTRICT HYDERABAD.
S# | DESCRIPTION | QUANTITY |  |  | RATE |  | UNIT |  | AMOUNT
(CIVIL WORK) (SCHEDULE ITEMS)
1. | Scraping ordinary distemper, oil bound distemper or paint on walls.(S.I.# 54-b/P-13)
|  | 6611 | Sft |  | @ | 226.88 |  | % Sft |  | Rs. | 14999
2. | Removing cement or lime plaster. (S.I.# 53/P-13)
|  | 6751 | Sft |  | @ | 121 |  | % Sft |  | Rs. | 8169
3. | Dismantling cement concrete plain 1:2:4 (S.I.# 19-c/P-10)
|  | 1256 | Cft |  | @ | 3327.5 |  | % Cft |  | Rs: | 41793
4. | Dismantling brick work in lime or cement mortar. (S.I.# 13/P-10)
|  | 498 | Cft |  | @ | 1285.63 |  | % Cft |  | Rs: | 6402
5. | Dismantling cement concrete reinforced separating reinforcement from concrete cleaning and straighting the same. (S.I.# 20/P-10)
|  | 2119 | Cft |  | @ | 5445 |  | % Cft |  | Rs: | 115380
6. | Removing door with chowkhat. (S.I.# 33-a/P-12)
|  | 3 | No. |  | @ | 142.18 |  | P.No |  | Rs: | 427
7. | Removing windows & sky lights with chowkhat. (S.I.# 33-b/P-12)
|  | 29 | No. |  | @ | 102.85 |  | P.No |  | Rs: | 2983
8. | Pacca brick work in foundatin & plinth in cement sand mortar 1:6 (S.I.# 04/P-21)
|  | 57 | Cft |  | @ | 11948.36 |  | % Cft |  | Rs: | 6811
9. | Pacca brick work in Ground Floor in cement sand mortar 1:6 (S.I.# 5/P-21)
|  | 276 | Cft |  | @ | 12674.36 |  | % Cft |  | Rs: | 34981
10. | Reinforced Cement Concrete work including all labour and material except the cost of steel reinforcement and its labour for bending and binding which will be paid separately. This rate also includes all kinds of forms moulds: lifting shuttering curing rendering and finishing the exposed surface (a) R.C.work in roof slab, beams, columns, rafts,lintels and other structural members laid in situ or precast laid in position complete in all respect.Ratio 1:2:4. (S.I.# 6-a/P-18)
|  | 2122 | Cft |  | @ | 337 |  | P.Cft |  | Rs: | 715114
11. | Fabrication of mild steel reinforcement for cement concrete including cutting, bending, laying in position making joints and fastenings including cost of binding wire (also removal of rust from bars.) (S.I.# 7/P-20) TOR BAR.
|  | 104.21 | Cwt |  | @ | 5001.7 |  | P.Cwt |  | Rs: | 521227
12. | P/Fixing G.I. frames/chowkhats of size 7" x 2" or 4 1/2" x 3" for Doors using 20 gauge G.I. Sheet i/c welded hinges and fixing at site with necessary hold fasts, filling with cement sand slurry of ratio 1:6 repairing the jambs. The cost also i/c all carriage, tools and plansts used in making and fixing. (S.I.# 29/P-93)
|  | 71 | Rft |  | @ | 228.9 |  |  |  | Rs: | 16252
13. | P/Fixing G.I. frames/chowkhats of size 7" x 2" or 4 1/2" x 3" for Windows using 20 gauge G.I. Sheet i/c welded hinges and fixing at site with necessary hold fasts, filling with cement sand slurry of ratio 1:6 repairing the jambs. The cost also i/c all carriage, tools and plansts used in making and fixing. (S.I.# 28,/P-93)
|  | 68 | Rft |  | @ | 240.5 |  | P.Rft |  | Rs: | 16354
14. | S/fixing in position iron/steel grill of 3/4" x 1/4" size flat iron of approved design including painting three coats etc. complete (S.I.# 26/P-93)
|  | 50 | Sft |  | @ | 180.5 |  | P.Sft |  | Rs: | 9025 | 4.0002
15. | First class deodar wood wrought, joinery in doors and windows etc. fixed in position including chowkhats, hold fasts, hinges, iron tower bolts, chocks, cleats, handles and cords with hook, etc. Deodar panelled or panelled and glazed, or fully glazed.(b)1-3/4" thick.(S.I.#7(b)/P-58)( Shutters Only)
|  | 226 | Sft |  | @ | 902.93 |  | P.Sft |  | Rs: | 204062
16. | Cement plaster 1/2" thick, ratio 1:6 upto 20' height.(S.I.# 13/P-52)
|  | 10581 | Sft |  | @ | 2206.6 |  | % Sft |  | Rs: | 233480
17. | Cement plaster 3/8" thick, ratio 1:4 upto 20' height.(S.I.# 11/P-52)
|  | 10581 | Sft |  | @ | 2197.52 |  | % Sft |  | Rs: | 232520
18. | Cement concrete plain 1:3:6. including placing, compacting, finishing and curing complete (including screening and washing of stone aggregate) without shuttering.(S.I.#5/P-16)
|  | 412 | Cft |  | @ | 12595 |  | % Cft |  | Rs: | 51891
19. | P/fixing 3/8" thick marble tiles of approved quality and color and shade, size 8" x 4" / 6" x 4" in dado skirting and facing removal/tucking of existing plaster surface etc. over 1/2" thick base of cement mortar 1:3 setting of tiles in slurry of white cement over mortar base including filling the joints and washing the tiles with white cement slurry, curing finishing, cleaning and polishing etc. complete. (S.I.# 68/P-48)
|  | 2757 | Sft |  | @ | 186.04 |  | P.Sft |  | Rs: | 512912
20. | Providing & laying topping cement concrete (1:2:4) including surface finishing and divided in panels. (S.I.# 16/P-42)
(A) | 3" thick: | 576 | Sft |  | @ | 4411.82 |  | % Sft |  | Rs: | 25412
(B) | 2" thick: | 3240 | Sft |  | @ | 3275.5 |  | % Sft |  | Rs: | 106126
21. | Two coat of bitumen laid hot using 34 lbs for % Sft over roof and blinded with sand at one cft per % sft. (S.I.# 13/P-35)
|  | 3240 | Sft |  | @ | 1887.4 |  | % Sft |  | Rs: | 61152
22. | Providing and fixing iron collapsible gate with channel framing of section 3/4" x 5/16" at 4" I/c revitted with 3/4" x 1/8" flat iron patti placed diagonally and provided with top & bottom T- section 1" x 1" 1/8" along with rollers also I/c locking arrangement and fixing in floor / ceiling or wall etc:completed. (SINO.7(b)P-57).
|  | 80 | Rft |  | @ | 387.04 |  | P.Sft |  | Rs: | 30963
23. | M/Fixing deodar 1st class planning in Eave-board etc planned on both sides rebated & fixed i/c nails, screws, bolts & brackets. (3/4" thick). (S.I No.26/P-61)
|  | 15 | Sft |  | @ | 378.46 |  | P.Sft |  | Rs: | 5677
24. | Notice board made with cement.(S.I.# 01/P-94)
|  | 240 | Sft |  | @ | 58.11 |  | P.Sft |  | Rs: | 13946
25. | Primary coat of chalk under distemper. (S.I.# 23/P-54)
|  | 10911 | Sft |  | @ | 442.75 |  | % Sft |  | Rs: | 48308
26. | Distempering three coats. (S.I.# 24/P-54)
|  | 17357 | Sft |  | @ | 1079.65 |  | % Sft |  | Rs: | 187395
27. | Preparing the surface and painting with weather coat i/c rubbling the surface with rubbing brick / sand paper filling the voids with chalk / plaster of paris and then painting with weather coat of approved make (New Surface) (S.I.# 38/P-56) ( 3-coats )
|  | 4580 | Sft |  | @ | 2567.95 |  | % Sft |  | Rs: | 117612
28. | Painting new surfaces, preparing surface and painting of doors and windows any type, including edges Three coats. (S.I.# 5/P-68)
|  | 300 | Sft |  | @ | 2116.41 |  | % Sft |  | Rs: | 6349
29. | Painting old surfaces, painting door and windows any type. Three Coats (S.I # 4/P-68)
|  | 1296 | Sft |  | @ | 1662.21 |  | % Sft |  | Rs: | 21542
30. | Carriage of 100 Cft/5 tons of all material like stone aggregate, spawl, coal, lime, surkhi, etc. B.G Rail fastenings points and crossing Bridges, Girders, Pipes, Sheets, Rail,M.S. Bar etc: or 1000 No: bricks 10" x 5" x 3" or 1000 No: tiles 12" x 6" x 2" or 150 Cft of timber, or 100 Maunds of fuel wood by trucks or any other means owned by the contractor (S.I.# 01/P-01, Schedule of Carriage) ( Lead 1 Mile )
|  | 3873 |  | Cft | @ | 407 |  | % Cft |  | Rs: | 15763
[5 empty] | TOTAL (SCHEDULE ITEMS) |  |  |  |  | Rs | 3385027
NON-SCHEDULE ITEMS:-
1 | Providing beneath ceiling plaster 3/4" thick in cement sand mortar ratio 1:4 i/c floating coat of cement i/c wire gauge (diamond shape) with smooth finish i/c curring etc. complete for repair of damaged slab as directed by the Engineer Incharge. ( Rates includes all cost of Material, Labour & Cartage etc.) ( R.A )
|  | 165 | Sft |  | @ | 8434.8 |  | % Sft |  | Rs: | 13917
[5 empty] | TOTAL (NON-SCHEDULE ITEMS) |  |  |  |  | Rs | 13917 | 4.0002
0.00020363