## Estimate
ESTIMATE
| Name of work :- | ADP NO:217 REPAIR / RENOVATION OF GOVERNMENT BOYS HIGH SCHOOL UNIT NO:7 LATIFABAD 2011-12. | [12 empty] | `
S.# | DESCRIPTION |  |  |  |  | QNTY |  |  | RATE |  | UNIT |  | AMOUNT
PART ( A ) .
1 | Dismantling cement concrete reinforced separating R.C.C work from concrete cleaning & straightening the same.(S.I.NO:20/P-10)
| C/R+Ver Roof Slab | 1 | x | 1 | x | 79.5 | x | 36 | x | 0.5 | = | 1431
| C/R T.Beam | 1 | x | 5 | x | 23 | x | 1 | x | 1.5 | = | 173
| C/R S/W | 1 | x | 5 | x | 23 | x | 1.5 | x | 1.5 | = | 259
| C/R + Ver L/W | 1 | x | 3 | x | 78 | x | 1.5 | x | 1.5 | = | 527
2390
|  | 2390 |  |  |  | Cft |  |  | @ | 5445 |  | % Cft | Rs | 130136
2 | Dismantling brick work in lime or cement mortor (S.I.NO:13/P-10)
| C/R L/W | 1 | x | 5 | x | 23 | x | 1.5 | x | 1 | = | 173
| C/R + Ver L/W | 1 | x | 3 | x | 78 | x | 1.5 | x | 1 | = | 351 |  |  |  | `
524
|  | 524 |  |  |  | Cft |  |  | @ | 1285.63 |  | % Cft | Rs | 6737
3 | Removing cemetn or lime plaster . (S.I. No: 52/P-14)
| C/R i/i | 2 | x | 2 | ( | 16 | + | 23 | ) | 12 | = | 1872
| " | 1 | x | 2 | ( | 14.83 | + | 23 | ) | 12 | = | 908
| " | 1 | x | 2 | ( | 23.5 | + | 23 | ) | 12 | = | 1116
| Ver | 1 | x | 2 | ( | 76 | + | 8.25 | ) | 12 | = | 2022
| G/F C/R Ceiling | 1 | x | 1 | x | 2 | x | 22.25 | x | 23 | = | 1024
| G/F C/R Ceiling | 1 | x | 1 | x | 1 | x | 21.25 | x | 23 | = | 489
| Ver Ceiling | 1 | x | 1 | x | 1 | x | 76 | x | 8.25 | = | 627
8058
|  | 8058 |  |  |  | Sft |  |  | @ | 121 |  | %Sft | Rs; | 9750.18
4 | Removing doors with chowkhats. (S.I.NO:33(a)/P-12)
| C/R Door | [6 empty] | 1 | x | 4 | = | 4
|  | 4 |  |  |  | Nos: |  |  | @ | 142.18 |  | Each | Rs | 569
5 | Removing windows & sky light with chowkhats. (S.I.NO:33(b)/P-12)
| C/R Window | [6 empty] | 1 | x | 14 | = | 14
|  | 14 |  |  |  | Nos: |  |  | @ | 102.85 |  | Each | Rs | 1440
6 | Dismantling cement concrete plain 1:2:4.(S.I.NO:19(c)/P-10)
| C/R | 1 | x | 2 | x | 23.5 | x | 23 | x | 0.25 | = | 270
| Ver | 1 | x | 1 | x | 76 | x | 8.25 | x | 0.25 | = | 157
| D/Jams | 1 | x | 4 | x | 4 | x | 1.5 | x | 0.25 | = | 6
433
|  | 433 |  |  |  | Cft |  |  | @ | 3327.5 |  | % Cft | Rs | 14408
7 | Cement concrete brick or stone ballaste 1 1/2" to 2" guage ratio 1:4:8 (S.I.NO:4/P-14)
| G/F C/R i/i | 1 | x | 2 | x | 22.25 | x | 23 | x | 0.5 | = | 512
| " | 1 | x | 1 | x | 21.25 | x | 23 | x | 0.5 | = | 244
| Ver | 1 | x | 1 | x | 76 | x | 8.25 | x | 0.5 | = | 314
1070
|  | 1070 |  |  |  | Cft |  |  | @ | 9416.28 |  | % Cft | Rs | 100754
8 | Pacca brick work in G,FLOOR in i/c stricking of joints in cement sand mortor ratio 1:6.(S.I.NO5/P-21)
FIRST FLOOR
| C/R S/W | 1 | x | 5 | x | 23 | x | 1.5 | x | 1.25 | = | 216
| " " L/Wall | 1 | x | 3 | x | 78 | x | 1.5 | x | 1.5 | = | 527
743
|  | 743 |  |  |  | Cft |  |  | @ | 13112.99 |  | % Sft | Rs | 97430
9 | R.C.C work i/c all labour and material except the cost of steel reinforcement for cement concrete i/c cutting bending which will be paid separately .This ratel also i/call kinds of moulds liftinbg shuttering curing rendering infinishing the exposed surface (a) R.C.C work in roof slab, beams, coloumns,rafts, lintals, & other structural member laid in situ or precast with all respective ratio 1:2:4 (S.I.NO:6/P-16)
A) | FIRST.FLOOR
| Qty Same Item No:1 | [10 empty] | 2390
|  | 2390 |  |  |  | Cft |  |  | @ | 349.1 |  | P.Cft | Rs | 834349
10 | Fabrication of mild steel reinforcement for bending cutting binding & laying making joints & fastening i/c cost of binding wire & also i/c removal of rust from bars.(S.I.NO.8/P-17)
| Qty same Item No:9 | [10 empty] | 2390
|  | 2390 |  |  | x | 5.25 | = | 112.0312
112
|  | 112.0312 |  |  |  | Cwt |  |  | @ | 5001.7 |  | P.Cwt | Rs | 560347
11 | P/F G.I Frames / chowkats of size 7" x2" or 4-1/2"x3" doors / windows using 20-guage G.I sheets I./C valded fasts filling with cement sand sulury of ratio 1:6 and reparing the james. The cost of also I/C all carage tools and plants used in making and fixing at site with necessary hold fasts filling with cement sand slurry of ratio 1:6 and repairing the jambs. the cost also i/c all varriage, tools and plants used in making and fixing .(S.I.NO:29/P-93)
A | DOORS
| C/R Door |  |  |  |  | 4 | x | 2 | x | 8.5 | = | 68
| C/R Door |  |  |  |  | 4 | x | 1 | x | 1.5 | = | 6
| C/R Door |  |  |  |  | 4 | x | 2 | x | 4 | = | 32
106
|  | 106 |  |  |  | Rft |  |  | @ | 228.9 |  | P.Rft | Rs | 24263
B | WINDOWS
| C/R Windows |  |  |  |  | 15 | x | 4 | x | 4 | = | 240
| " |  |  |  |  | 15 | x | 4 | x | 1.5 | = | 90
| " |  |  |  |  | 15 | x | 3 | x | 5.5 | = | 247.5
577.5
|  | 577.5 |  |  |  | Rft |  |  | @ | 240.5 |  | P.Rft | Rs | 138889
12 | Cement plaster 1: 6 upto 12' hiehgt 1/2" thick (S.I No.13 /P-52)
| C/R i/i | 2 | x | 2 | ( | 16 | + | 23 | ) | 12 | = | 1872
| " | 1 | x | 2 | ( | 14.83 | + | 23 | ) | 12 | = | 908
| " | 1 | x | 2 | ( | 23.5 | + | 23 | ) | 12 | = | 1116
| Ver | 1 | x | 2 | ( | 76 | + | 8.25 | ) | 12 | = | 2022
5918
|  | 5918 |  |  |  | Sft |  |  | @ | 2206.6 |  | % Sft | Rs | 130587
13 | Cement Plaster 1:4 upto 12' hieght 3/8" thick (S.I No.11 /P-52 )
| Qty Same Item No:12 | [10 empty] | 5918
|  | 5918 |  |  |  | Sft |  |  | @ | 2197.52 |  |  | Rs | 130049
14 | Cement Plaster 1:4 upto 12' hieght 3/4" thick (S.I No.11 /P-52 )
| G/F C/R Ceiling | 1 | x | 1 | x | 2 | x | 22.25 | x | 23 | = | 1024
| G/F C/R Ceiling | 1 | x | 1 | x | 1 | x | 21.25 | x | 23 | = | 489
| Ver Ceiling | 1 | x | 1 | x | 1 | x | 76 | x | 8.25 | = | 627
2140
|  | 2140 |  |  |  | Sft |  |  | @ | 3015.76 |  |  | Rs | 64537
15 | Applying floating coat 1/32" thick (S.I No.14 /P-53 ).
| G/F C/R Ceiling | 1 | x | 1 | x | 2 | x | 22.25 | x | 23 | = | 1024
| G/F C/R Ceiling | 1 | x | 1 | x | 1 | x | 21.25 | x | 23 | = | 489
| Ver Ceiling | 1 | x | 1 | x | 1 | x | 76 | x | 8.25 | = | 627
2140
|  | 2140 |  |  |  | Sft |  |  | @ | 660 |  |  | Rs | 14124
16 | Making Notice board made with cement. (S.I. No: 01/P-94)
| C/R I/I | 1 | x | 1 | x | 4 | x | 10 | x | 4 | = | 160
|  | 160 |  |  |  | Sft |  |  | @ | 58.11 |  | P. Sft | Rs: | 9297.6
17 | P/L 1" Thick TOPPING cement concrete (1:2:4) i/c surface finshuing &dividing into pannels.(S.I.NO: 16 /P-21).
2" THICK
| M.Bldg O / Roof |  |  |  |  | 1 | x | 79.5 | x | 36 | = | 2862
|  | 2862 |  |  |  | Sft |  |  | @ | 3275.5 |  | % Sft | Rs: | 93744.81
18 | First class deodar wood wrought joinery in doors & winbdows etc fixed in posoition i/c chowkhat holds fasts hinghs iron tower bolts cleats handlkes cords with hooks etc Deodar wood panelled or panlelled glaszed or fully glazed 1-3/4" thick.(S.I.NO:7(b) P/-58)
ONLY SHUTTER
| C/R Door | 1 | x | 1 | x | 4 | x | 4 | x | 8.5 | = | 136
| C/R Window | 1 | x | 1 | x | 14 | x | 5.5 | x | 5.5 | = | 424
560
|  | 560 |  |  |  | Sft |  |  | @ | 902.93 |  | P. Sft | Rs | 505641
19 | Cement concrete plain 1:3:6 i/c placing compecting finishing and curing complete (i/c screening and washing of stone aggregate without shuttering(S.I No. 5/P-16)
| C/R I/S | 1 | x | 2 | x | 23.5 | x | 23 | x | 0.17 | = | 184
| D/Jambs | 1 | x | 4 | x | 4 | x | 1.5 | x | 0.17 | = | 4
| G/F C/R i/i | 1 | x | 2 | x | 22.25 | x | 23 | x | 0.17 | = | 174
| " | 1 | x | 1 | x | 21.25 | x | 23 | x | 0.17 | = | 83
445
|  | 445 |  |  |  | Cft |  |  | @ | 12595 |  | % Cft | Rs | 56048
20 | Two coat of bitumen laid hot using 34lbs for % Sft over roof and blinded with cement sand @ one Cft per % Sft (S.I No. 13/P-35)
| M.Bldg O / Roof |  |  |  |  | 1 | x | 79.5 | x | 36 | = | 2862
|  | 2862 |  |  |  | Sft |  |  | @ | 1887.4 |  | % Sft | Rs: | 54017.388
21 | Primary coat of chalk under distempering (S.I No. 24 /P-54)
| Qty same Item No:13 | [10 empty] | 5918
| G/F C/R Ceiling | 1 | x | 1 | x | 2 | x | 22.25 | x | 23 | = | 1024
| G/F C/R Ceiling | 1 | x | 1 | x | 1 | x | 21.25 | x | 23 | = | 489
| Ver Ceiling | 1 | x | 1 | x | 1 | x | 76 | x | 8.25 | = | 627
| C/R Ceiling | 1 | x | 1 | x | 2 | x | 22.25 | x | 23 | = | 1024
| " | 1 | x | 1 | x | 1 | x | 21.75 | x | 23 | = | 500
| " | 1 | x | 1 | x | 1 | x | 76 | x | 8.25 | = | 627
| C/R Ceiling | 1 | x | 1 | x | 2 | x | 16 | x | 23 | = | 736
| " | 1 | x | 1 | x | 1 | x | 14.83 | x | 23 | = | 341
| " | 1 | x | 1 | x | 1 | x | 23.5 | x | 23 | = | 541
| " | 1 | x | 1 | x | 1 | x | 76 | x | 8.25 | = | 627
12454
|  | 12454 |  |  |  | Sft |  |  | @ | 442.75 |  | %Sft | Rs | 55140
22 | Distembering 3-coat (S.I No. 24 /P-54)
| Qty same Item No:21 | [10 empty] | 12454
|  | 12454 |  |  |  | Sft |  |  | @ | 1079.65 |  | %Sft | Rs | 134460
23 | Painting NEW surface painting of Door & Window any type i/c edge(3-coats)(S.I.#5/P-68)
| C/R door | 1 | x | 2 | x | 4 | x | 4 | x | 8.5 | = | 272
| C/R Window | 1 | x | 2 | x | 14 | x | 5.5 | x | 5.5 | = | 847
1119
|  | 1119 |  |  |  | Sft |  |  | @ | 2116.41 |  | %Sft | Rs | 23683
24 | Painting OLD surface painting guard bars, gates, iron bars, gretting, railing i/c standard braces etc. & similar open work (2-coat) (S.I. No: 4/P-68)
| Ver Grill | 1 | x | 2 | x | 8 | x | 7 | x | 6.5 | = | 728
| " | 1 | x | 2 | x | 6 | x | 7.5 | x | 6 | = | 540
1268
|  | 1268 |  |  |  | Sft |  |  | @ | 674.6 |  | %Sft | Rs | 8554
25 | P/F 3/8" thick Marble of approved quality & colour & shade size (8"x4/6"x4") in dado skirting & facing removal tucking of existing plaster surface etc iover 1/2" thiuck base of white cement mortor 1:3 setting of tiles insulury of white cement curing finshing ,cleaning & polishing etc complete (i) for new works.(S.I.NO :68(i)/P-48)
| C/R i/i | 2 | x | 2 | ( | 16 | + | 23 | ) | 0.5 | = | 78
| Ver | 1 | x | 1 | ( | 76 | + | 8.25 | ) | 0.5 | = | 42
120
|  | 120 |  |  |  | Sft |  |  | @ | 186.04 |  | P. Sft | Rs | 22325
26 | S/F in position iron steel grill 3/4" X 1/4" size flate iron approved design i/c painting 3-coats (wt: not to be less than 3-7 lbs: sq: ft: of finshing grill)(S.I.NO: 26/93)
| C/R Window | 1 | x | 1 | x | 3 | x | 5.5 | x | 5.5 | = | 91
|  | 91 | [6 empty] | @ | 180.5 |  | P.Sft | Rs | 16426
[11 empty] | TOTAL -A- |  | Rs | 3237705.978
PART----B---
1 | P/L floor of Verona marble tiles of size (12"x12"x3/4") fine dressed on the surface without winding set in white cement laid over 3/4"thick bed of 1:2 grey cement morter setting in tiles with grey cement slurry, jointing and washing the tiles with slurry of white cement and pigment to match the colour of the tiles i/c curing,grinding,rubbing,and polisghing etc comnplete i/c cutting tiles to proper profile ( R.A ).
| Qty same Item No:19 | [10 empty] | 445
[6 empty] | 445 |  | 0.17 |  |  |  | 2617.6471
|  | 2617.6471 |  |  |  | Sft |  |  | @ | 310.43 |  | P. Sft | Rs | 812596
[11 empty] | TOTAL -B- |  | Rs | 812596
| SUB ENGINEER | [6 empty] | ASSISTANT ENGINEER
| EDUCATION WORKS SUB DIVISION | [5 empty] | EDUCATION WORKS SUB DIVISION
| LATIFABAD | [6 empty] | LATIFABAD