## Sch-B Combined (2)
SCHEDULE 'B'
NAME OF WORK :- (ADP-164/257) Rehabilitation of Existing High Schools & Higher Secondary Schools in Sindh 2008-09 GGHS Apwa Unit No.8 Taluka Latifbad (Main Building)
S.No. | DESCRIPTION OF ITEMS | Qty. |  |  | Rate | Unit |  | Amount
PART "A" SCHEDULE ITEMS
1 | Wiring for light or fan point with (3/.029) PVC insulated wire (3/4") PVC conduit recessed in the wall or column as required (S.I.No. 124/P-15). | 76 | Points | @ | 1130 | P/P | Rs. | 85880
2 | Wiring for Plug Point with (3/.029) PVC insulated wire in 3/4" PVC conduit recessed in the wall or column as required(S.I.No. 126/P-15). | 14 | Points | @ | 985 | P/P | Rs. | 13790
3 | Wiring for call bell point 1/1.13 (3/.029)PVC insulated wire in 20mm (3/4") PVC conduit recessed in the wall or column as required (S.I.No. 128/P-15). | 1 | Points | @ | 1764 | P/P | Rs. | 1764
4 | Providing & Laying (Mains or sub-Mains)PVC insulated wih size 2-7/0.29 PVC insulated wire in 3/4" PVC conduit recessed in the wall or column as required.(S.I.No. 10/P-2). | 300 | Meter | @ | 222 | P.M: | Rs. | 66600
5 | Providing & Laying (Mains or sub-Maing) PVC insulated with size with 2-7 /0.44 PVC insulated wire in 3/4" PVC conduit recessed in the wall or column as required. (S.I.No. 12/P-2). | 92 | Meter | @ | 341 | P.M: | Rs. | 31372
6 | Providing & laying (Mains or Sub-Mains) PVC insulated with size with (2-7/.052) (6mm2) copper conductor in 3/4" dia conduit on surface (S.I.No. 13/P-2). | 86 | Meter | @ | 463 | P.M: | Rs. | 39818
7 | Wiring for light or fan point with (3/.029) PVC insulated wire (3/4") PVC channal patti on surface as required (S.I.No. 129/P-15) | 84 | Points | @ | 910 | P/P | Rs. | 76440
8 | Wiring for Plug Point with (3/.029) PVC insulated wire in 20mm 3/4" PVC channal patti on surface as required. (S.I.No. 130/P-15). | 14 | Points | @ | 742 | P/P | Rs. | 10388
9 | Providing & Laying (Main or sub-mains) PVC insulated with size 2-7/0.29 copper conductor in 3/4" dia PVC condiut on surface. (S.I.No. 03/P-01). | 300 | Meter | @ | 171 | P.M: | Rs. | 51300
10 | Providing & Laying (Main or sub-mains) PVC insulated with size 2-7/0.44 copper conductor in 3/4" dia PVC condiut on surface. (S.I.No. 05/P-01). | 93 | Meter | @ | 305 | P.M: | Rs. | 28365
11 | P/F AC one way S.P. 5 Amps switch flush type. (S.I.No. 219/P-33). | 84 | Nos. | @ | 54 | P.No. | Rs. | 4536
12 | P/F flush type 2 pin 5 Amps S.P. plug socket. (S.I.No. 222/P-33). | 14 | Nos. | @ | 80 | P.No. | Rs. | 1120
13 | P/F type 3 Pin 5 Amps S.P.Plug Socket. (S.I.No. 226/P-33). | 4 | Nos. | @ | 151 | P.No. | Rs. | 604
14 | P/F brass batten holder (S.I.No. 232/P-33) | 70 | Nos. | @ | 70 | P.No. | Rs. | 4900
15 | P/F backlight ceiling rose with two terminals. (S.I.No. 228/P-33). | 84 | Nos. | @ | 72 | P.No. | Rs. | 6048
16 | Providing Circuit Breaker 6,10,15,20,30,40,50 & 63 Amp S.P on a prepared board as required. (S.I.No. 203/P-31). | 33 | Nos. | @ | 916 | P.No. | Rs. | 30228
17 | Providing Circuit Breaker 6,10,15,20,30,40,50 & 63 Amp D.P on a prepared board as required. (S.I.No. 204/P-31). | 4 | Nos. | @ | 2456 | P.No. | Rs. | 9824
18 | Providing Circuit Breaker 15,20,30,40,50,60,Amp T.P (XE-100CS)on a prepared board as required. (S.I.No.207/P-31). | 1 | Nos. | @ | 9261 | P.No. | Rs. | 9261
19 | P/F Volt Meter size 96/96 mm 500 volts as required as per instruction of E.I (S.I.No. 285/P-41) | 7 | Nos. | @ | 999 | P.No. | Rs. | 6993
20 | P/F Flood light 250 watts (HPIT) havind IP65 classification with 250 w lamp choke capacitor & internal wiring compelete in all respect at the height upto 40 ft as per site requirement and instruction of EI make of the above light is as follow | 1 | Nos. | @ | 15440 | P.No. | Rs. | 15440
[5 empty] | Total |  | Rs. | 494671
PART "B" NON SCHEDULE ITEMS
1 | P/F 1-40 watts tube light complete with 40-watts 4' long with rod,chowk,starter and patty as required. | 36 | Nos. | @ | 802.63 | P.No. | Rs. | 28894.68
2 | P/F Enegy sever superior quality as required | 70 | Nos. | @ | 407 | P.No. | Rs. | 28490
3 | P/F capsole light superior quality with plastic reflector i/c connection as required. | 8 | Nos. | @ | 609.84 | P.No. | Rs. | 4878.72
4 | P/F ceilling fan 56" complete in all respect as required (GFC Karachi / Pak /Asia | 19 | Nos. | @ | 5262 | P.No. | Rs. | 99978
5 | P/F Mix metallic sheet 2,4,6,8 hole i/c frame and PVC board clip switch etc as required | 19 | Nos. | @ | 385 | P.No. | Rs. | 7315
6 | P/F Mix meteallic switch socket and bell push ets as required. | 90 | Nos. | @ | 181 | P.No. | Rs. | 16290
7 | P/F A.C Power Plug complete with switch socket 3-pin etc as required. | 4 | Nos. | @ | 785 | Nos. | Rs. | 3140
8 | P/F flush type ceiling fan dimmer imported quality as required. | 48 | Nos. | @ | 354.64 | P.No. | Rs. | 17022.72
9 | P/F Mild Steel Bar Fan Clamp 15.8mm 5/8" dia suitable for RCC Roof. | 48 | Nos. | @ | 236.94 | P.No. | Rs. | 11373.12
10 | P/F A.C or D.C Electric Bell 200 / 250 volts 70mm (3/4") Gong. | 1 | Nos. | @ | 614.17 | P.No. | Rs. | 614.17
11 | P/F 10 Ampss polycarborate flame retardant bell push with fancy gang plate fixed on die fadricated powder couted metal bourd recesses in wall or column i/c connection as required | 1 | Nos. | @ | 290.77 | P.No. | Rs. | 290.77
12 | P/F Distribution Panel Board 3/8" thic sheeting Double Shutter to Accommodate circuit Breker i/c Painting with enammelled paint. | 6 | Sft. | @ | 1950 | P.Sft | Rs. | 11700
13 | P/F Main Panel Board of 1/2" thick sheeting Double Shutter to Accommodate heavy duty circuit Breker i/c Painting with enammelled paint. | 3 | Sft. | @ | 2324 | P.Sft | Rs. | 6972
14 | P/F on a prepared board iron clade bus bar with 4-copper strips of 200-Amps in 24.4mmx5.5mm (1"x7/32") section with chamber of all size as required. | 1 | Nos. | @ | 23340 | P.No. | Rs. | 23340
15 | S/F of pilot lamp (Neon sign) 200/240 volts fixing on a prepared i/c necessary connection as required. | 15 | Nos. | @ | 274.27 | P.No. | Rs. | 4114.05
16 | P/F main cable 2-16 mm pvc insulated properly connected with 1.5 mm ECC in 1-1/2 dia PVC coduit fixed on wall or floor excavation and refiling the same as required | 120 | Rft. | @ | 335 | P.Rft | Rs. | 40200
|  | . | [5 empty] | 304613.23