## SCHEDULE B
ESTIMATE
| Name of work :- | MAINTENANCE AND REPAIR TO GOVERNMENT BOYS HIGH SCHOOL MUSLIM UNIT NO:8 LATIFABAD. | [12 empty] | `
S.# | DESCRIPTION |  |  |  |  | QNTY |  |  | RATE |  | UNIT |  | AMOUNT
PART ( A ) .
1 | Dismantling cement concrete plain 1:2:4.(S.I.NO:19(c)/P-10)
| C/R FLOOR | 1 | x | 1 | x | 27.25 | x | 13.75 | x | 0.17 | = | 64
| " | 1 | x | 2 | x | 12.75 | x | 23 | x | 0.17 | = | 100
| Ver | 1 | x | 1 | x | 25.67 | x | 7.83 | x | 0.17 | = | 34
| Stair Ent" | 1 | x | 1 | x | 11.67 | x | 12.33 | x | 0.17 | = | 24
| " Passage | 1 | x | 1 | x | 15.5 | x | 4 | x | 0.17 | = | 11
233
|  | 233 |  |  |  | Cft |  |  | @ | 3327.5 |  | % Cft | Rs | 7753
2 | P/F G.I Frames / chowkats of size 7" x2" or 4-1/2"x3" doors / windows using 20-guage G.I sheets I./C valded fasts filling with cement sand sulury of ratio 1:6 and reparing the james. The cost of also I/C all carage tools and plants used in making and fixing at site with necessary hold fasts filling with cement sand slurry of ratio 1:6 and repairing the jambs. the cost also i/c all varriage, tools and plants used in making and fixing .(S.I.NO:29/P-93)
A | DOORS
| C/R Door | 1 | x | 1 | x | 3 | x | 2 | x | 7.25 | = | 44
| C/R Door H | 1 | x | 1 | x | 3 | x | 1 | x | 3.67 | = | 11
55
|  | 55 |  |  |  | Rft |  |  | @ | 228.9 |  | P.Rft | Rs | 12590
B | WINDOWS
| C/R Windows V | 1 | x | 1 | x | 2 | x | 2 | x | 3.67 | = | 15
| C/R Window V | 1 | x | 2 | x | 3 | x | 2 | x | 3.67 | = | 44
| C/R Windows H | 1 | x | 1 | x | 2 | x | 2 | x | 6 | = | 24
83
|  | 83 |  |  |  | Rft |  |  | @ | 240.5 |  | P.Rft | Rs | 19962
3 | Cement plaster 1: 6 upto 12' hiehgt 1/2" thick (S.I No.13 /P-52)
A | C/R i/i | 2 | x | 2 | ( | 12.75 | + | 23 | ) | 10.75 | = | 1537
| " | 1 | x | 2 | ( | 27.25 | + | 13.75 | ) | 10.75 | = | 882
| " O/S | 1 | x | 1 | x | 2 | x | 25.67 | x | 10.75 | = | 552
| M.Bldg O/S | [6 empty] | 1 x ( 14.08 + 27.67 + 14.50 ) 10.75 |  |  |  | 605
[11 empty] | A | 3576
B) | " O/S | 1 | x | 2 | x | 1 | x | 12.75 | x | 23 | = | 587
4163
Deduction
| C/R Door | 1 | x | 1 | x | 3 | x | 4 | x | 7 | = | 84
| C/R Window | 1 | x | 1 | x | 2 | x | 6 | x | 4 | = | 48
| C/R Window | 1 | x | 1 | x | 4 | x | 7.5 | x | 2 | = | 60
192
| Net Qty | [6 empty] | 4163 | (-) | 192 |  | 3971
|  | 3971 |  |  |  | Sft |  |  | @ | 2446.6 |  | %Sft | Rs | 97154
4 | Cement Plaster 1:4 upto 12' hieght 3/8" thick (S.I No.11 /P-52 )
| Qty Same Item No:3 | [10 empty] | 3971
|  | 3971 |  |  |  | Sft |  |  | @ | 2477.52 |  |  | Rs | 98382
5 | P/L 1" Thick TOPPING cement concrete (1:2:4) i/c surface finshuing &dividing into pannels.(S.I.NO: 16 /P-21).
2" THICK
| C/R O / Roof |  |  |  |  | 1 | x | 26.42 | x | 23.75 | = | 627.475
| C/R O / Roof |  |  |  |  | 1 | x | 29.5 | x | 16 | = | 472
1099.475
|  | 1099.475 |  |  |  | Sft |  |  | @ | 3275.5 |  | % Sft | Rs: | 36013.3036
6 | First class deodar wood wrought joinery in doors & winbdows etc fixed in posoition i/c chowkhat holds fasts hinghs iron tower bolts cleats handlkes cords with hooks etc Deodar wood panelled or panlelled glaszed or fully glazed 1-3/4" thick.(S.I.NO:7(b) P/-58)
ONLY SHUTTER
| C/R Door | 1 | x | 1 | x | 2 | x | 3.75 | x | 6.83 | = | 51
| C/R Window | 1 | x | 2 | x | 4 | x | 1.29 | x | 3.67 | = | 38
89
|  | 89 |  |  |  | Sft |  |  | @ | 902.93 |  | P. Sft | Rs | 80361
7 | Two coat of bitumen laid hot using 34lbs for % Sft over roof and blinded with cement sand @ one Cft per % Sft (S.I No. 13/P-35)
| Qty same Item No:5 | [10 empty] | 1099.475
|  | 1099.475 |  |  |  | Sft |  |  | @ | 1887.4 |  | % Sft | Rs: | 20751.4912
8 | Making Notice board made with cement. (S.I. No: 01/P-94)
| C/R I/I | 1 | x | 1 | x | 3 | x | 6 | x | 4 | = | 72
|  | 72 |  |  |  | Sft |  |  | @ | 58.11 |  | P. Sft | Rs: | 4183.92
9 | White washing 3-coats.(S.I.NO:26 /P-54)
| C/R Ceiling | 1 | x | 1 | x | 2 | x | 12.75 | x | 23 | = | 587
| " | 1 | x | 1 | x | 1 | x | 27.25 | x | 13.75 | = | 375
| " Chajja | 1 | x | 1 | ( | 29.5 | + | 14.5 | ) | 1.5 | = | 66
| S / Y Ceiling | 1 | x | 1 | x | 1 | x | 14.5 | x | 7.5 | = | 109
1137
|  | 1137 |  |  |  | Sft |  |  | @ | 829.95 |  | %Sft | Rs | 9437
10 | Primary coat of chalk under distempering (S.I No. 24 /P-54)
| Qty same Item No:3 ( A ) | [10 empty] | 3576
|  | 3576 |  |  |  | Sft |  |  | @ | 442.75 |  | %Sft | Rs | 15833
11 | Distembering 3-coat (S.I No. 24 /P-54)
| Qty same Item No:10 | [10 empty] | 3576
|  | 3576 |  |  |  | Sft |  |  | @ | 1079.65 |  | %Sft | Rs | 38608
12 | Painting NEW surface painting of Door & Window any type i/c edge (3-coats) (S.I.NO: 5/P-68)
| Qty same Item No: | [6 empty] | 89 |  | 2 |  | 178
|  | 178 |  |  |  | Sft |  |  | @ | 2116.41 |  | %Sft | Rs | 3767
13 | P/F 3/8" thick Marble of approved quality & colour & shade size (8"x4/6"x4") in dado skirting & facing removal tucking of existing plaster surface etc iover 1/2" thiuck base of white cement mortor 1:3 setting of tiles insulury of white cement curing finshing ,cleaning & polishing etc complete (i) for new works.(S.I.NO :68(i)/P-48)
| C/R Walls | 2 | x | 2 | ( | 12.75 | + | 23 | ) | 0.5 | = | 72
| " | 1 | x | 2 | ( | 27.25 | + | 13.75 | ) | 0.5 | = | 41
| Ver | [6 empty] | 1 x ( 20.50+25.67+7.83 ) 0.50 |  |  |  | 27
140
|  | 140 |  |  |  | Sft |  |  | @ | 186.04 |  | PSft | Rs | 26046
14 | S/F in position iron steel grill 3/4" X 1/4" size flate iron approved design i/c painting 3-coats (wt: not to be less than 3-7 lbs: sq: ft: of finshing grill)(S.I.NO: 26/93)
| C/R Window | 1 | x | 2 | x | 4 | x | 1.25 | x | 3.67 | = | 37
| " Vent | 1 | x | 4 | x | 1 | x | 7.5 | x | 2 | = | 60
97
|  | 97 | [6 empty] | @ | 180.5 |  | P.Sft | Rs | 17509
[11 empty] | TOTAL -A- |  | Rs | 488350.7148
PART----B---
1 | P/L floor of Verona marble tiles of size (12"x12"x3/4") fine dressed on the surface without winding set in white cement laid over 3/4"thick bed of 1:2 grey cement morter setting in tiles with grey cement slurry, jointing and washing the tiles with slurry of white cement and pigment to match the colour of the tiles i/c curing,grinding,rubbing,and polisghing etc comnplete i/c cutting tiles to proper profile ( R.A ).
| C/R Floor | 1 | x | 1 | x | 2 | x | 12.75 | x | 23 | = | 587
| " | 1 | x | 1 | x | 1 | x | 27.25 | x | 13.75 | = | 375
| Ver | 1 | x | 1 | x | 1 | x | 25.67 | x | 7.63 | = | 196
| Stair Ent: | 1 | x | 1 | x | 1 | x | 11.67 | x | 12.33 | = | 144
| " Passage | 1 | x | 1 | x | 1 | x | 15.5 | x | 4 | = | 62
1364
|  | 1364 |  |  |  | Sft |  |  | @ | 310.43 |  | P. Sft | Rs | 423427
[11 empty] | TOTAL -B- |  | Rs | 423427

## Part B
PART---'B' ( WATER SUPPLY & S/FITTING )
S# | DESCRIPTION | QUANTITY |  | RATE |  | UNIT |  | AMOUNT
1 | P/F squatting type white glazed earthenware W.C pan with front flush inlet & complete with i/c the cost of flushing internal fitting & flush pipe with bend & making requisite no: ofcistern with holes inwall plinth & floor for pipe connection &making good in C.C.1:2:4 a)W.C pan 23" & low level earthenware flush tank 3-gallons (i) with 4" dia white glazed earthen ware trap & plastic thumble.(S.I.NO:1((A)(ii)/P-1)
|  | 1 | Nos | @ | 5088.2 | Each | Rs | 5088
2 | P/F 22"x16" Lav: Basin in white glazed earthenware complete with& i/c the cost of W.I or C.I cantilever brackets 6 inches built into wall plinth white in 2-coats after a primary coat of led paint a pair of 1/2 " dia brass chain 1-1/4" dia malleable iron of C.P brass trape m,aelleable iron or brass union & making requiatei nos: of holes in wall & plinth &for pipe connection & making good in C.C 1:2:4.(Standard patterns.) (S.I.NO:12/P-4)
|  | 1 | Nos | @ | 4694.8 | Each | Rs | 4695
3 | Add extra for labour for providing & fixing of earthenware PEDESTAL white or coloured glazed .(Standard Patterns) (S.I.NO: 9/P-3)
|  | 1 | Nos | @ | 938.47 | Each | Rs | 938
4 | P/Fixing in position nyloon connection complete with 1/2" dia brass stop-cock with pair of brass nuts & lining joints to nyloon connection (S.I.NO: 23/P-6)
|  | 1 | Nos | @ | 447.15 | Each | Rs | 447
5 | P/Fixing HANDLE VALVES (China). (S.I.NO:5/P-17)
a) | 1/2" DIA | 1 | Nos | @ | 200.42 | Each | Rs | 200
b) | 3/4" DIA | 1 | Nos | @ | 271.92 | Each | Rs | 272
6 | P/Fixing chrome plated brass Towel rail complete with brackets fixing on wooden cleats with 1" long C.P. screws. (III) (Towel rail 24" long) (a) 3/4" dia round or square (Standard Pattern)(S.I.NO: 1(I)(b)/P-7)
|  | 0 | Nos | @ | 972.95 | Each | Rs | 0
7 | S/Fixing Long-Bib-Cock of supperior quality with C.P head 1/2" dia.(S.I.#13(a)/P-19)
|  | 2 | Nos | @ | 1109.46 | Each | Rs | 2219
8 | S/Fixing Cancealled Stop-Cock of supperior quality with crystal head 1/2" dia.(S.I.NO:11(a)(/P-18)
|  | 2 | Nos | @ | 478.28 | Each | Rs | 957
9 | S/Fixing Swan type Piller-Cock of supperior quality single with C.P head 1/2" dia.(S.I.NO:16/P-19)
|  | 1 | Nos | @ | 795 | Each | Rs | 795
10 | Proviuding G.I.Pipes specials & clamps etc i/c fixing cutting & fitting complete with & i/c the cost of breaking through wall & roof making good etc painting 2-coats after cleaning the pipe ^ with white zink paint with pigment to match the colour of the building & testing water to a pressure head of 200 ft: & handling. (S.I.NO:1/P-12)
a) | 1/2" DIA | 50 | Rft | @ | 73.21 | P.Rft | Rs | 3660
b) | 3/4" DIA | 50 | Rft | @ | 95.79 | P.Rft | Rs | 4790
12 | Providing R.C.C Pipe with collars class "B" & Digging the trences to required depth & fixing in position i/c cutting fitting & jointing with maxphalt composition & cement mortor 1:1 & testing with watrer pressure to a head of 4 feet above the top of the heighest pipe & re-filling with excavated stuff.(S.I.NO:2/P-23)
| 9" dia | 12 | Rft | @ | 250.6 | P.Rft | Rs | 3007
[6 empty] | TOTAL --B-- | Rs | 27068
| SUB ENGINEER |  | ASSISTANT ENGINEER
| EDUCATION WORKS SUB DIVISION |  | EDUCATION WPRKS SUB DIVISION
| LATIFABAD |  |  | LATIFABAD