## Part-B
*! Schedule - B (PART---'B') !*
NAME OF WORK: |  | Maintenance & Repair to Government Boys Degree College Qasimabad Taluka Qasimabad.
S # | DESCRIPTION | QUANTITY |  | RATE |  | UNIT | AMOUNT
1 | Providing R.C.C Pipe with collars class "B" & Digging the trences to required depth & fixing in position i/c cutting fitting & jointing with maxphalt composition & cement mortor 1:1 & testing with watrer pressure to a head of 4 feet above the top of the heighest pipe & re-filling with excavated stuff.(S.I.NO:2/P-23)
| 12" dia | 1160 | Rft | @ | 401.97 | P.Rft | Rs: | 466285
2 | P/Fixing in position nyloon connection compete with 1/2" dia bars stop-cock with pair of bars nuts linning joints to nyloon connection (S.I No.23/P-6)
|  | 20 | Nos: | @ | 447.15 | Each | Rs: | 8943
3 | P/Fixing Long-Bib-Cock of supperior quality with C.P head 1/2" dia.(S.I.NO13/P19)
|  | 15 | Nos: | @ | 145.42 | Each | Rs: | 2181
4 | S//Fixing swan tipe piller cock of supperior quality single with c.p head 1/2" dia (S.I NO. 10/P-10)
|  | 4 | Nos: | @ | 795 | Each | Rs: | 3180
5 | P/F Europan white glazed earthenware Wash down W.C pan complete with white / black plastic set best quality. (S/I/NO:5/P-2)
|  | 1 | Nos: | @ | 11477.4 | Each | Rs: | 11477
6 | Flush tank low level plastic 3-gallon (golden brand standared pattern)
| Medium Qaulity | 6 | Nos: | @ | 1000 | Each | Rs: | 6000
7 | Proviuding G.I.Pipes specials & clamps etc i/c fixing cutting & fitting complete with & i/c the cost of breaking through wall & roof making good etc painting 2-coats after cleaning the pipe with white zink paint with pigment to match the colour of the building & testing water to a pressure head of 200 ft: & handling. (S.I.NO:1/P-12)
| 3/4" dia | 30 | Rft | @ | 95.79 | P.Rft | Rs: | 2874
8 | P/Fixing HANDLE VALVES (CHINA). (S.I.NO:5/P-17)
| 3/4" dia | 2 | Nos: | @ | 271.92 | Each | Rs: | 544
9 | Construction of Main Hole or inspection chamber for the required dia of circular sewer & 3"-6"(1067mm) depth with walls B.B in cement mortar 1:3 cement plaster 1:3 1/2" thick inside of wall & 1" (25mm) thick over benching & channels i/c fixing C.I Manhole cover with frame of clear opening 1-1/2"x1-1/2"(457x457)mm of 1.75 Cwt (88.00kg) embeded in plain C.C 1:2:4 & fixing 1" (25mm) dia M.S steps 6" (150mm) wide projection 4" (102mm) from the face of wall @ 12"(305mm)C/C Dully painted etc complete as per specification P.H.C.S.Z (Note: (S.I.NO:1/P-46)
|  | 25 | Nos: | @ | 14748 | Each | Rs: | 368700
[6 empty] | Total:- | Rs: | 870184
Non Schedule Item
1 | P/Fixing UPVC Soil and vent Pipe (R.A)
| 3" dia | 200 | Rft | @ | 105.93 | P.Rft | Rs: | 21186
2 | P/Fixing UPVC Plaw Bend (R.A)
|  | 10 | Nos: | @ | 388.74 | Each | Rs: | 3887
3 | P/Fixing UPVC Tee (R.A)
|  | 10 | Nos: | @ | 479.82 | Each | Rs: | 4798
[6 empty] | G.Total:- | Rs: | 29871
SUB-ENGINEER
EDUCATION WORKS (W&S),
HYDERABAD CITY.
DEPUTY DISTRICT OFFICER,
EDUCATION WORKS (W&S),
CITY HYDERABAD.
SUB-ENGINEER
EDUCATION WORKS (W&S).
CITY HYDERABAD..
SUB-ENGINEER
EDUCATION WORKS (W&S),
HYDERABAD CITY.
DEPUTY DISTRICT OFFICER,
EDUCATION WORKS (W&S),
CITY HYDERABAD.
SUB-ENGINEER
EDUCATION WORKS (W&S).
CITY HYDERABAD..

## Schedule-B
*! Schedule - B !*
NAME OF WORK: |  | Maintenance & Repair to Government Boys Degree College Qasimabad Taluka Qasimabad.
S # | DESCRIPTION |  | QUANTITY |  | RATE |  | UNIT | AMOUNT
1 | Removing doors with chowkhats.(S.I.NO:33(a)/P-13)
|  |  |  | 2 | @ | 142.18 | Each | Rs. | 284.36
2 | Removing windows & sky light with chwokhats.(S.I.NO33(b)/P-13)
|  |  |  | 15 | @ | 102.85 | Each | Rs. | 1542.75
3 | Removing cement or lime plaster.(S.I.NO:53/P-13)
|  |  |  | 4941 | @ | 121 | % Sft | Rs. | 5978.61
4 | Dismantling brick work in lime or cement mortor (S.I.NO:13/P-10)
|  |  |  | 26 | @ | 1285.63 | % Cft | Rs. | 334.2638
5 | Dismantling cement concrete plain 1:2:4.(S.I.NO:19(c)/P-10)
|  |  |  | 905 | @ | 1663.75 | % Cft | Rs. | 15056.9375
6 | Scraping ordinery distemper oil bound distemper or paint on walls.(S.I.NO:54 (b)/P-13)
|  |  |  | 46516 | @ | 226.88 | % Sft | Rs. | 105535.5008
7 | Pacca brick work in G,FLOOR in i/c stricking of joints in cement sand mortor ratio 1:6. (S.I.NO5(I) (e)/P-20)
|  |  |  | 363 | @ | 12674.36 | % Cft | Rs. | 46007.9268
8 | P/F G.I Frames / chowkats of size 7" x2" or 4-1/2"x3" for Door& windows using 20-guage G.I sheets I./C walded hings and fixing at site with neccesary hold fasts, filling with cement sand sulury of ratio 1:6 and reparing the james. The cost of also I/C all carage tools and plants used in making and fixing. (S.I.NO:28/P-92).
A) | Door Chowkhats.
|  |  |  | 119 | @ | 228.9 | P.Rft | Rs. | 27239.1
B) | Window Chowkhat.
|  |  |  | 355 | @ | 240.5 | P.Rft | Rs. | 85377.5
9 | Cement plaster 1: 6 upto 20" hiehgt 1/2" thick (S.I No.13 /P-51)
|  |  |  | 3408 | @ | 2206.6 | % Sft | Rs. | 75200.928
10 | Cement plaster 1: 4 upto 20" hiehgt 1/2" thick (S.I No.13 /P-51)
|  |  |  | 3408 | @ | 2197.52 | % Sft | Rs. | 74891.4816
11 | Borrowpit excavation undressed lead upto 100 ft: (Ordinary Soil (S.I.NO:3(a)/P-1)(Chaoter # 1)
|  |  |  | 98965 | @ | 2117.5 | % O.Cft | Rs. | 209558.3875
11 | Deressing and levelling of earth work to designed section, etc. complete (a) Ashes, sand, silt or soft soil (S.I.NO:11/P-3)(Chapter # 1)
|  |  |  | 98965 | @ | 87.1 | % O.Cft | Rs. | 8619.8515
12 | First class deodar wood wrought joinery in doors & windows etc fixed in posoition i/c chowkhat holds fasts hinghs iron tower bolts cleats handlkes cords with hooks etc.Deodar wood panelled or panlelled glaszed or fully glazed 1-3/4" thick.(S.I.NO 07 P/-57)
Only Shutter
|  |  |  | 890 | @ | 902.93 | P.Rft | Rs. | 803607.7
13 | S/Fixing in position Aluminium channels framing for hinges WINDOW & VENTILATORS of Alcop made with 5mm thick tinted glass glazing (Belgium) & ALUMINIUM fly screen i/c handles, stopers & locking arrangment etc complete (S.I. No: 84/P-107)
|  |  |  | 83 | @ | 1592.69 | P.Sft | Rs. | 132193.27
14 | R.C.C work i/c all labour and material except the cost of steel reinforcement for cement concrete i/c cutting bending which will be paid separately .This ratel also i/call kinds of moulds liftinbg shuttering curing rendering infinishing the exposed surface a) R.C.C work in roof slab beams coloumns raft lintels & other structural membors laid in situ in poistion complete ratio 1:2:4.(S.I.NO: 6/P-16)
|  |  |  | 26 | @ | 337 | P.Cft | Rs. | 8762
15 | Fabrication of mild steel reinforcement for bending cutting binding & laying making joints & fastening i/c cost of binding wire & also i/c removal of rust from bars.(S.I.NO.7/P-19)
|  |  |  | 1.16 | @ | 5001.7 | P.Cwt | Rs. | 5801.972
16 | P/L 2" Thick TOPPING cement concrete (1:2:4) i/c surface finshuing &divising into pannels. (S.I.NO:16 /P-41 )
First Floor
|  |  |  | 5141 | @ | 3502.38 | % Sft | Rs. | 180057.3558
17 | Two coat of bitumen laid hot using 34lbs for % Sft over roof and blinded with cement sand @ one Cft per % Sft (S.I No. 13/P- 34)
|  |  |  | 16285 | @ | 1887.4 | % Sft | Rs. | 307363.09
18 | Primary coat of chalk under distember (S.I No. 23 /P-55)
|  |  |  | 77527 | @ | 442.75 | % Sft | Rs. | 343250.7925
19 | Distembering 3-coat (S.I No. 24 /P-59)
|  |  |  | 77527 | @ | 1043.9 | % Sft | Rs. | 809304.353
20 | Painting NEW surface painting of Door & Window any type i/c edge (3-coats) (S.I.NO: 5/P-68)
|  |  |  | 1780 | @ | 2116.41 | % Sft | Rs. | 37672.098
21 | Painting OLD surface painting of Door & Window any type i/c edge (3-coats) (S.I.NO: 4/P-67)
|  |  |  | 5497 | @ | 1160.06 | % Cft | Rs. | 63768.4982
[6 empty] | Total:- |  | Rs. | 3347408.727
NON-SCHDULE ITEM.
1 | P/laying coloured cover up tiles size 390mm x 190 x 40mm made of Envicrete or equivalent of appro quality on wall or floor as well as facing jointed in white cement and pigment on a base of 1:2 grey of joint with slurry white cement and pigment in dressed shape with finishing cleaning i/c cutting tiles to proper profile upto 20ft height per instruction of the Engineer incharge rate i/c all cost of labour and material etc. complete (R.A)
|  |  |  | 2901 | @ | 232 | P. Sft | Rs. | 673032
2 | Clodding façade with gutka bricks (First class gas burnt) size 9"x2-1/2"x1-1/2" with a gap of 3/8" from all sides in 1:4 cement sand mortor with 1/2" thick and racking joints in 1:2 cement sand mortar complete in all respects as desired by Engineer Incharge (R.A)
|  |  |  | 419 | @ | 183.7 | P.Sft | Rs. | 76970.3
[6 empty] | Total:- |  | Rs. | 750002.3
[6 empty] | G.Total:- |  | Rs. | 4093009
T.A.Zaidi
DISTRICT OFFICER,
EDUCATI ON WORKS (W&S),
HYDERABAD.
DEPUTY DISTRICT OFFICER,
EDUCATION WORKS (W&S),
CITY HYDERABAD..
SUB-ENGINEER
EDUCATION WORKS (W&S),
HYDERABAD CITY.
DISTRICT OFFICER,
EDUCATI ON WORKS (W&S),
HYDERABAD.
DEPUTY DISTRICT OFFICER,
EDUCATION WORKS (W&S),
CITY HYDERABAD.
SUB-ENGINEER
EDUCATION WORKS (W&S).
CITY HYDERABAD..
DISTRICT OFFICER,
EDUCATI ON WORKS (W&S),
HYDERABAD.
DEPUTY DISTRICT OFFICER,
EDUCATION WORKS (W&S),
CITY HYDERABAD..
SUB-ENGINEER
EDUCATION WORKS (W&S),
HYDERABAD CITY.
DISTRICT OFFICER,
EDUCATI ON WORKS (W&S),
HYDERABAD.
DEPUTY DISTRICT OFFICER,
EDUCATION WORKS (W&S),
CITY HYDERABAD.
SUB-ENGINEER
EDUCATION WORKS (W&S).
CITY HYDERABAD..