## Estimate
ESTIMATE
| Name of work :- | M & R TO G.G.P.S LABOUR COLONY TALUKA LATIFABAD. | [7 empty] | `
S.# | DESCRIPTION |  | QNTY | RATE |  | UNIT |  | AMOUNT
PART ( A )
1 | Excavation in fouindation of building bridges and other structure in ordinary soil i/c dressing refilling around structure with watering ramminbg lead upto one chain and lift upto 5 ft.
|  | 15 | Cft | @ | 3176.25 |  | % Cft | Rs | 48
2 | Cement concrete brick or stone ballaste 1 1/2" to 2" guage ratio 1:5:10 (S.I.NO:4/P-14)
|  | 156 | Cft | @ | 8694.95 |  | % Cft | Rs | 13564
3 | R.C.C work i/c all labour and material except the cost of steel reinforcement for cement concrete i/c cutting bending which will be paid separately .This ratel also i/call kinds of moulds liftinbg shuttering curing rendering infinishing the exposed surface (a) R.C.C work in roof slab, beams, coloumns,rafts, lintals, & other structural member laid in situ or precast with all respective ratio 1:2:4 (S.I.NO:6/P-16)
|  | 11 | Cft | @ | 337 |  | P.Cft | Rs | 3707
4 | Fabrication of mild steel reinforcement for bending cutting binding & laying making joints & fastening i/c cost of binding wire & also i/c removal of rust from bars.(S.I.NO.8/P-17)
|  | 0.59 | Cwt | @ | 5001.7 |  | P.Cwt | Rs: | 2947
5 | Pacca brick work in foundation & plinth in cement sand mortor ratio 1:6 (S.I.NO:4/P-20)
|  | 30 | Cft | @ | 11948.36 |  | % Cft | Rs | 3585
6 | Cement concrete plain 1:3:6 i/c placing compecting finishing and curing complete (i/c screening and washing of stone aggregate without shuttering(S.I No. 5/P-16)
|  | 267 | Cft | @ | 12595 |  | % Cft | Rs | 33629
7 | Cement plaster 1: 6 upto 12' hiehgt 1/2" thick (S.I No.13 /P-52)
A) | G/F | 2351 | Sft | @ | 2206.6 |  | % Sft | Rs | 51877
b) | F/F | 2351 | Sft | @ | 2346.6 |  | % Sft | Rs | 55169
c) | 2nd Floor | 1086 | Sft | @ | 2486.6 |  | % Sft | Rs | 27004
8 | Cement Plaster 1:4 upto 12' hieght 3/8" thick (S.I No.11 /P-52 )
A) | G/F | 2351 | Sft | @ | 2197.52 |  | % Sft | Rs | 51664
b) | F/F | 2351 | Sft | @ | 2337.52 |  | % Sft | Rs | 54955
c) | 2nd Floor | 1086 | Sft | @ | 2337.52 |  | % Sft | Rs | 25385
9 | P/L 1" Thick TOPPING cement concrete (1:2:4) i/c surface finshuing &divising into pannels.(S.I.NO: /P- )
2" THICK
a) | F/F | 2000 | Sft | @ | 3502.38 |  | % Sft | Rs | 70048
b) | 2nd Floor | 196 | Sft | @ | 3729.26 |  | % Sft | Rs | 7309
3" THICK
|  | 1553 | Sft | @ | 4411.82 |  | % Sft | Rs | 68516
10 | Two coat of bitumen laid hot using 34lbs for % Sft over roof and blinded with cement sand @ one Cft per % Sft (S.I No. 13/P-35)
|  | 2196 | Sft | @ | 1887.4 |  | % Sft | Rs | 41447
11 | First class deodar wood wrought joinery in doors & winbdows etc fixed in posoition i/c chowkhat holds fasts hinghs iron tower bolts cleats handlkes cords with hooks etc Deodar wood panelled or panlelled glaszed or fully glazed 1-3/4" thick.(S.I.NO:7(b) P/-58)
ONLY SHUTTER
|  | 446 | Sft | @ | 902.93 |  | P. Sft | Rs | 402707
12 | RCC Spout i/c fixing in position od 2-1/2 x 6" x5" (S.I.No:14 P-20).
|  | 5 | Nos | @ | 261.25 |  | Each | Rs | 1306
13 | Making Notice Board made with cement.
|  | 200 | Sft | @ | 58.11 |  | P Sft | Rs | 11622
14 | P/F 3/8" thick Marble of approved quality & colour & shade size (8"x4/6"x4") in dado skirting & facing removal tucking of existing plaster surface etc iover 1/2" thiuck base of white cement mortor 1:3 setting of tiles insulury of white cement curing finshing ,cleaning & polishing etc complete (i) for new works.(S.I.NO :68(i)/P-48)
|  | 1742 | Sft | @ | 186.04 |  | P. Sft | Rs | 324082
15 | Laying floor of approved white glazed tiles 1/4"thick in white cem,ent 1:2 over 3/4"thick cement morter 1:2 complete (S.I.No:24 P-43).
|  | 151 | Sft | @ | 27678.86 |  | % Sft | Rs | 41795
16 | Laying floor of approved white glazed tiles 1/4"thick in white cem,ent 1:2 over 3/4"thick cement morter 1:2 complete (S.I.No:24 P-43).
|  | 58 | Sft | @ | 28253.61 |  | % Sft | Rs | 16387
17 | P/F G.I Frames / chowkats of size 7" x2" or 4-1/2"x3" doors / windows using 20-guage G.I sheets I./C valded fasts filling with cement sand sulury of ratio 1:6 and reparing the james. The cost of also I/C all carage tools and plants used in making and fixing at site with necessary hold fasts filling with cement sand slurry of ratio 1:6 and repairing the jambs. the cost also i/c all varriage, tools and plants used in making and fixing .(S.I.NO:29/P-93)
A | DOORS
|  | 191 | Rft | @ | 228.9 |  | P.Rft | Rs | 43720
B | WINDOWS
|  | 384 | Rft | @ | 240.5 |  | P.Rft | Rs | 92352
18 | S/F in position iron steel grill 3/4" X 1/4" size flate iron approved design i/c painting 3-coats (wt: not to be less than 3-7 lbs: sq: ft: of finshing grill)(S.I.NO: 26/93)
|  | 749 | Sft | @ | 180.5 |  | P.Sft | Rs | 135195
19 | P/F iron steel grill door with angle iron frame 1-1/2 x 1-1/2 x1/4" & flate iron of 3/4"x1/4" approved design with locking arrangement embeded in massonary as per instruction of Engineer Incharge.(S.I.NO: 3 / P-94).
|  | 125 | Sft | @ | 231.6 |  | P.Sft | Rs | 28950
20 | Primary Coat of chalk under distempering. (S.I.No: 23 P-54)
|  | 14219 | Sft | @ | 442.75 |  | % Sft | Rs | 62955
21 | Distembering 3-coat (S.I No. 24 /P-54)
|  | 14219 | Sft | @ | 1079.65 |  | %Sft | Rs | 153515
22 | Painting NEW surface painting of Door & Window any type i/c edge (3-coat)(S..#:5/P-68)
|  | 1051 | Sft | @ | 2116.41 |  | %Sft | Rs | 22243
23 | Prepairing the surface & painting with WEATHER-COAT I/c rubbing the surface with rubbing bricks/ sand paper filling the voids with chalk/plaster of paris & then painting with weather coat of approved mae. (3-coats) (S.I.NO: 38/P-56)
|  | 2327 | Sft | @ | 2567.95 |  | %Sft | Rs | 59756
[6 empty] | TOTAL-A- |  | Rs: | 1907439
PART ( B )
1 | P/L floor of Verona marble tiles of size (12"x12"x3/4") fine dressed on the surface without winding set in white cement laid over 3/4"thick bed of 1:2 grey cement morter setting in tiles with grey cement slurry, jointing and washing the tiles with slurry of white cement and pigment to match the colour of the tiles i/c curing,grinding,rubbing,and polisghing etc comnplete i/c cutting tiles to proper profile ( R.A ).
|  | 94 | Sft | @ | 310.43 |  | P. Sft | Rs | 29180

## Part B
PART---'B' ( WATER SUPPLY & S/FITTING )
S# | DESCRIPTION | QUANTITY |  | RATE |  | UNIT |  | AMOUNT
1 | P/F squatting type white glazed earthenware W.C pan with front flush inlet & complete with i/c the cost of flushing internal fitting & flush pipe with bend & making requisite no: ofcistern with holes inwall plinth & floor for pipe connection &making good in C.C.1:2:4 a)W.C pan 23" & low level earthenware flush tank 3-gallons (i) with 4" dia white glazed earthen ware trap & plastic thumble.(S.I.NO:1((A)(ii)/P-1)
|  | 2 | Nos | @ | 5088.2 | Each | Rs | 10176
2 | P/F 22"x16" Lav: Basin in white glazed earthenware complete with& i/c the cost of W.I or C.I cantilever brackets 6 inches built into wall plinth white in 2-coats after a primary coat of led paint a pair of 1/2 " dia brass chain 1-1/4" dia malleable iron of C.P brass trape m,aelleable iron or brass union & making requiatei nos: of holes in wall & plinth &for pipe connection & making good in C.C 1:2:4.(Standard patterns.) (S.I.NO:12/P-4)
|  | 1 | Nos | @ | 4694.8 | Each | Rs | 4695
3 | Add extra for labour for providing & fixing of earthenware PEDESTAL white or coloured glazed .(Standard Patterns) (S.I.NO: 9/P-3)
|  | 1 | Nos | @ | 938.47 | Each | Rs | 938
4 | P/Fixing 6" x 2" or 6" x 3" C.I. Floor trape of the approved self cleaning design with a C.I screwed down gratting with or without a vent arm complete with & bend making requisit No: of holes in wall plinth & floor for pipe connection & making good C.C. 1:2:4.(S.I.NO: 20/P-6)
|  | 2 | Nos | @ | 2024.43 | Each | Rs | 4049
5 | P/Fixing in position nyloon connection complete with 1/2" dia brass stop-cock with pair of brass nuts & lining joints to nyloon connection (S.I.NO: 23/P-6)
|  | 2 | Nos | @ | 447.15 | Each | Rs | 894
6 | P/Fixing 4" dia C.I Plain Bend of the required degree i/c extra painting to match the colour of the building. (S.I.NO:10/P-10)
|  | 3 | Nos | @ | 566.7 | Each | Rs | 1700
7 | P/Fixing 4" dia C.I. Off-set of various length i/c extra painting to match the colour of the building.(S.I.NO:8/P-10)
|  | 3 | Nos | @ | 702 | Each | Rs | 2106
8 | P/Fixing M.S Clamps of the approved design to 4" dia c.i pipe socket i/c the cost of cutting & making good to wall on M.S bolts & nuts 4" into wall i/c pipe distance pieces extra painting to match the colour of the building.(S.I.NO:2/P-9)
|  | 4 | Nos | @ | 72.16 | Each | Rs | 289
9 | P/Fixing 4" x 4" x 4" dia C.I Branch of the required degree with access doors rubber washers 3/8" thick & built & nuts & extra painting to match the colour of the building. (S.I.NO:3/P-9)
|  | 4 | Nos | @ | 702 | Each | Rs | 2808
10 | Add: Extra Labour for Cancealled G.I.Pipe & fitting i/c making recces in the wall for pipe and making good in cement mortor etc. complete. (S.I.NO: 2/P-12)
a) | 1/2" DIA | 100 | Rft | @ | 7.82 | P.Rft | Rs | 782
b) | 3/4" DIA | 100 | Rft | @ | 8.45 | P.Rft | Rs | 845
11 | P/Fixing HANDLE VALVES (China). (S.I.NO:5/P-17)
a) | 1/2" DIA | 2 | Nos | @ | 200.42 | Each | Rs | 401
b) | 3/4" DIA | 2 | Nos | @ | 271.92 | Each | Rs | 544
12 | P/Fixing chrome plated brass Towel rail complete with brackets fixing on wooden cleats with 1" long C.P. screws. (III) (Towel rail 24" long) (a) 3/4" dia round or square (Standard Pattern)(S.I.NO: 1(I)(b)/P-7)
|  | 1 | Nos | @ | 972.95 | Each | Rs | 973
13 | P/Fixing 24" x 18" bevelled edge Mirror of Belgium Glass complete with 1/18" thick hard board & C.P. Screw fixed to wooden cleats.(Standard Pattern).(S.I.NO:3(a)/P-7)
|  | 4 | Nos | @ | 1711.6 | Each | Rs | 6846
14 | S/Fixing Long-Bib-Cock of supperior quality with C.P head 1/2" dia.(S.I.#13(a)/P-19)
|  | 3 | Nos | @ | 1109.46 | Each | Rs | 3328
15 | S/Fixing Cancealled Stop-Cock of supperior quality with crystal head 1/2" dia.(S.I.NO:11(a)(/P-18)
|  | 3 | Nos | @ | 478.28 | Each | Rs | 1435
16 | S/Fixing Swan type Piller-Cock of supperior quality single with C.P head 1/2" dia.(S.I.NO:16/P-19)
|  | 2 | Nos | @ | 795 | Each | Rs | 1590
17 | S/Fixing Soap Tray of made of plastic of supperior quaslity & design with fine finshing with C.P. Screw complete.(S.I.NO:6/P-8)
|  | 4 | Nos | @ | 169.4 | Each | Rs | 678
18 | Providing Chambers (15" x 9") (inside dimension) x 24" deep for house meters, with 4/1/2" thick burnt brick masonary walls in 1:6 C.M. 6" thick C.C 1:4:8 in foundation 1/2" thick cement plaster 1:3 C.M. to all inside wall surface & top 1" thick C.C 1:2:4 flooring complete with cast iron hinges cover & frame 15" x 9" (inside) clear opening (wt: 1 Qr) etc fixe in C.C. 1:2:4 i/c curing, excavation back filling & disposal of surplus earth etc complete. (S.I.NO: 4/P-20)
|  | 1 | Nos | @ | 4905.67 | Each | Rs | 4906
19 | Proviuding G.I.Pipes specials & clamps etc i/c fixing cutting & fitting complete with & i/c the cost of breaking through wall & roof making good etc painting 2-coats after cleaning the pipe ^ with white zink paint with pigment to match the colour of the building & testing water to a pressure head of 200 ft: & handling. (S.I.NO:1/P-12)
a) | 1/2" DIA | 100 | Rft | @ | 73.21 | P.Rft | Rs | 7321
b) | 3/4" DIA | 100 | Rft | @ | 95.79 | P.Rft | Rs | 9579
20 | Providing R.C.C Pipe with collars class "B" & Digging the trences to required depth & fixing in position i/c cutting fitting & jointing with maxphalt composition & cement mortor 1:1 & testing with watrer pressure to a head of 4 feet above the top of the heighest pipe & re-filling with excavated stuff.(S.I.NO:2/P-23)
| 9" dia | 50 | Rft | @ | 250.6 | P.Rft | Rs | 12530
[6 empty] | TOTAL --A-- | Rs | 79413