## Sehwani Mohallah
S C H E D U L E --"B"
| Name of work :- | M & R TO G.G.H.S SEHWANI MOHALLAH TAL: CITY HYDERABAD.
S.# | DESCRIPTION |  |  | QNTY | RATE |  | UNIT |  | AMOUNT
1 | Removing doors with chowkhats. (S.I.NO:33(a)/P-12)
|  | 3 | No; |  | @ | 102.85 |  | P.No. | Rs | 308.55
2 | Dismantling cement concrete reinforced separating reinforce from concrete cleaning & straightening the same.(S.I.NO:20/P-10)
|  | 69 | No; |  | @ | 5445 |  | %Sft | Rs | 3757.05
3 | Dismantling brick work in lime or cement mortar (S.I.NO:13/P-10)
|  | 880 | Cft |  | @ | 1285.63 |  | % Cft | Rs | 11313.544
4 | Dismantling cement concrete plain 1:2:4 (S.I.NO:19(c)/P-10)
|  | 93 |  | Cft | @ | 3327.5 |  | % Cft | Rs | 3094.575
5 | Excavation in shingle or gravel formation and rock not requiring blasting undressed lead upto 100ft (a) Dry. (S.I No: 4(a)/P-1)
|  | 394 | Cft |  | @ | 5747.15 |  | %0 Cft | Rs | 2264.3771
6 | Pacca brick work in foundation & plinth in cement sand mortar ratio 1:6 (S.I.NO: 4/P- 20)
|  | 267 | Cft |  | @ | 11948.36 |  | % Cft | Rs | 31902.1212
7 | Cement concrete brick or stone ballast 1-1/2" to 2" gauge ratio 1:5:10 (S.I.NO:4/P-14)
|  | 120 | Cft |  | @ | 8694.95 |  | % Cft | Rs | 10433.94
8 | R.C.C work i/c all labour and material except the cost of steel reinforcement and its labour for bending and binding which will be paid separately .This rate also i/c all kinds of forms moulds: lifting shuttering curing rendering and finishing the exposed surface (a) R.C. work in roof slab, beams, columns, rafts, lintels & other structural members laid in situ or precast laid in position complete in all respects. ratio 1:2:4.(S.I.NO: 6/P-16)
|  | 324 | Cft |  | @ | 337 |  | P.Cft | Rs | 109188
9 | Fabrication of mild steel reinforcement for cement concrete including cutting, bending laying in position making joints & fastening i/c cost of binding wire & also i/c removal of rust from bars. (S.I.NO.8/P-17)
|  | 17.36 | Cwt |  | @ | 5001.7 |  | P.Cwt | Rs | 86829.512
10 | Pacca brick work in G.FLOOR i/c striking of joints in cement sand mortar ratio 1:6. (S.I.NO:5/P-21)
|  | 285 | Cft |  | @ | 12674.36 |  | % Cft | Rs | 36121.926
11 | Pacca brick work in other than building i/c striking of joints up to 20 feet height in cement sand ratio 1:6 (S.I No. 7/P-22)
|  | 320 | Cft |  | @ | 12346.65 |  | % Cft | Rs | 39509.28
12 | Supplying and filling sand under floor & plugging in walls. (S.I.NO:29/P-26)
|  | 93 | Cft |  | @ | 1141.25 |  | % Cft | Rs | 1061.3625
13 | Cement plaster 1: 6 up to 12' height, 1/2" thick (S.I No.13 /P-52)
|  | 2127 | Sft |  | @ | 2206.6 |  | % Sft | Rs | 46934.382
14 | Cement Plaster 1:4 up to 12' height, 3/8" thick (S.I No.11 /P-52 )
|  | 2127 | Sft |  | @ | 2197.52 |  | % Sft | Rs | 46741.2504
15 | Providing and fixing G.I frames /Choukhats of size 7" x 2" or 4-1/2" x 3" for DOORS using 20 gauge G.I sheet I/c welded hinges and fixing at site with necessary hold fasts, filling with cement sand slurry of ratio 1:6 and repairing the jambs. The cost also i/c all carriage , tools and plants used in making and fixing.(S.I.NO:29/P-93).
| Doors | 51 | Rft |  | @ | 228.9 |  | P.Rft | Rs | 11673.9
16 | First class deodar wood wrought joinery in doors & windows etc fixed in position i/c chowkhat, holds fasts, hinges, iron tower bolts, chocks, cleats, handles and cords with hooks etc. Deodar panelled or panelled glazed or fully glazed 1-3/4" thick.(S.I.NO:7(b)/P-58
| Only Shutter | 52.5 | Sft |  | @ | 902.93 |  | P.Sft | Rs | 47403.825
17 | Providing and laying 1" thick TOPPING cement concrete (1:2:4) i/c surface finishing & dividing into panels.(S.I.NO: 16 /P-42 )
a) | 2" Thick | 109 | Sft |  | @ | 3275.5 |  | % Sft | Rs | 3570.295
b) | 2" Thick (2nd.F ) | 1467 | Sft |  | @ | 2729.26 |  | % Sft | Rs | 40038.2442
c) | 3" Thick | 546 | Sft |  | @ | 4411.82 |  | % Sft | Rs | 24088.5372
18 | Two coat of bitumen laid hot using 34 Lbs for % Sft over roof and blinded with cement sand @ one Cft Per % Sft (S.I No. 13/P- 35)
|  | 1576 | Sft |  | @ | 1887.4 |  | % Sft | Rs | 29745.424
19 | Laying floor of approved white glazed tiles 1/4" thick in white cement 1:2 over 3/4" thick cement mortar 1:2 complete (S.I No.24/P-43)
|  | 86 | Sft |  | @ | 27678.86 |  | % Sft | Rs | 23803.8196
20 | White glazed tiles 1/4" thick dado jointed in white cement & laid over 1:2 cement sand motor 3/4" thick i/c finishing (S.I No. 37/P-45)
|  | 239 | Sft |  | @ | 28253.61 |  | % Sft | Rs | 67526.1279
21 | Primary coat of chalk under distemper (S.I No. 23 /P- 54)
|  | 2204 | Sft |  | @ | 442.75 |  | % Sft | Rs | 9758.21
22 | Distempering 3-Coate etc complete (S.I No: 24/P-54)
|  | 2204 | Sft |  | @ | 1079.65 |  | % Sft | Rs | 23795.486
23 | Painting NEW surfaces, painting of Door & Window any type i/c edge. (S.I.NO: 5/P-68)
|  | 202 | Sft |  | @ | 2116.41 |  | % Sft | Rs | 4275.1482
24 | Preparing the surface & painting with WEATHER-COAT I/c rubbing the surface with rubbing bricks / sand paper filling the voids with chalk / plaster of paris & then painting with weather coat of approved make. (3-coats) (S.I.NO: 38/P-56)
|  | 1230 | Sft |  | @ | 2567.95 |  | % Sft | Rs | 31585.785
[5 empty] | G.TOTAL |  |  |  | Rs | 746724.6723

## Part-B-
PART---'B' ( WATER SUPPLY & S/FITTING )
S.# | DESCRIPTION | QUANTITY |  | RATE |  | UNIT | AMOUNT
1 | P/F squatting type white glazed earthenware W.C pan with front flush inlet & complete with i/c the cost of flushing internal fitting & flush pipe with bend & making requisite no: ofcistern with holes inwall plinth & floor for pipe connection &making good in C.C.1:2:4 a)W.C pan 23" & low level earthenware flush tank 3-gallons (i) with 4" dia white glazed earthen ware trap & plastic thumble.(S.I.NO:1((A)(ii)/P-1)
|  | 3 | Nos: | @ | 5088.2 | Each | Rs | 15264.6
2 | P/F 22"x16" Lav: Basin in white glazed earthenware complete with& i/c the cost of W.I or C.I cantilever brackets 6 inches built into wall plinth white in 2-coats after a primary coat of led paint a pair of 1/2 " dia brass chain 1-1/4" dia malleable iron of C.P brass trape m,aelleable iron or brass union & making requiatei nos: of holes in wall & plinth &for pipe connection & making good in C.C 1:2:4.(Standard patterns.) (S.I.NO:12/P-4)
|  | 1 | Nos: | @ | 4694.8 | Each | Rs | 4694.8
3 | Add extra for labour for providing & fixing of earthenware PEDESTAL white or coloured glazed .(Standard Patterns) (S.I.NO: 9/P-3)
|  | 1 | Nos: | @ | 938.47 | Each | Rs | 938.47
4 | P/Fixing 6" x 2" or 6" x 3" C.I. Floor trape of the approved self cleaning design with a C.I screwed down gratting with or without a vent arm complete with & bend making requisit No: of holes in wall plinth & floor for pipe connection & making good C.C. 1:2:4.(S.I.NO: 20/P-6)
|  | 4 | Nos: | @ | 2024.43 | Each | Rs | 8097.72
5 | P/Fixing in position nyloon connection complete with 1/2" dia brass stop-cock with pair of brass nuts & lining joints to nyloon connection (S.I.NO: 23/P-6)
|  | 4 | Nos: | @ | 447.15 | Each | Rs | 1788.6
7 | P/Fixing HANDLE VALVES (China). (S.I.NO:5/P-17)
a) | 1/2" DIA | 1 | Nos: | @ | 200.42 | Each | Rs | 200.42
b) | 3/4" DIA | 1 | Nos: | @ | 271.92 | Each | Rs | 271.92
8 | S/Fixing Long-Bib-Cock of supperior quality with C.P head 1/2" dia. (S.I.NO13(a)/P-19)
|  | 4 | Nos: | @ | 1109.46 | Each | Rs | 4437.84
9 | S/Fixing Cancealled Stop-Cock of supperior quality with crystal head 1/2" dia.(S.I.NO:11(a)(/P-18)
|  | 4 | Nos: | @ | 478.28 | Each | Rs | 1913.12
10 | S/Fixing Swan type Piller-Cock of supperior quality single with C.P head 1/2" dia.(S.I.NO:16/P-19)
|  | 1 | Nos: | @ | 795 | Each | Rs | 795
11 | P/Fixing F.C. pressure pipe with collars (Ddex or equivalent) i/c digging the trenches to required depth & fixing in position & jointing with rubber rings i/c testing to water pressure head of 200 ft. (S.I.NO:3/P-24)
| 4" dia. | 32 | Rft | @ | 188.44 | P.Rft | Rs | 6030.08
12 | Providing Chambers (15" x 9") (inside dimension) x 24" deep for house meters, with 4/1/2" thick burnt brick masonary walls in 1:6 C.M. 6" thick C.C 1:4:8 in foundation 1/2" thick cement plaster 1:3 C.M. to all inside wall surface & top 1" thick C.C 1:2:4 flooring complete with cast iron hinges cover & frame 15" x 9" (inside) clear opening (wt: 1 Qr) etc fixe in C.C. 1:2:4 i/c curing, excavation back filling & disposal of surplus earth etc complete. (S.I.NO: 4/P-20)
|  | 3 | Nos: | @ | 4905.67 | Each | Rs | 14717.01
13 | Construction of Manhole or Inspection chamber for the required dia of circular sewer & 3'- 6"(1067 mm) depth with walls B.B in cement sand mortar 1:3, cement plastered 1:3, 1/2" thick, inside of walls & 1" (25 mm) thick over benching & channel i/c fixing C.I. Manhole cover with frame of clear opening 1-1/2"x1-1/2"(457 x 457 mm) of 1.75 Cwt (88.9 kg) embedded in plain C.C 1:2:4 & fixing 1" (25mm) dia M.S steps 6" (150 mm) wide projecting 4" (102 mm) from the face of wall @ 12" (305 mm) C/C Duly painted etc. complete as per standard specification & drawing. (a) 4" to 12" dia (2' x 2' x 3' - 6") NOTE: (Full rate 14748.0 (-) 7557.0 = 7191.0 without C.I. Cover).
|  | 2 | Nos: | @ | 7191 | Each | Rs | 14382
14 | S/Fixing FIBER-GLASS-TANK of approved quality & design & wall thickness as specified i/c the cost of nuts, bolts & fixing in plate form of cement concrete 1:3:6 & making connections for in-let & out-let & over-flow pipes etc. complete. (S.I.NO:3/P-21)
| 250-Gallons | 1 | Nos: | @ | 21989.61 | Each | Rs | 21989.61
15 | Proviuding G.I.Pipes specials & clamps etc i/c fixing cutting & fitting complete with & i/c the cost of breaking through wall & roof making good etc painting 2-coats after cleaning the pipe ^ with white zink paint with pigment to match the colour of the building & testing water to a pressure head of 200 ft: & handling. (S.I.NO:1/P-12)
a) | 1/2" DIA | 35 | Rft | @ | 73.21 | P.Rft | Rs | 2562.35
b) | 3/4" DIA | 60 | Rft | @ | 95.79 | P.Rft | Rs | 5747.4
16 | Add: Extra Labour for Cancealled G.I.Pipe & fitting i/c making recces in the wall for pipe and making good in cement mortor etc. complete. (S.I.NO: 2/P-12)
a) | 1/2" DIA | 35 | Rft | @ | 7.82 | P.Rft | Rs | 273.7
b) | 3/4" DIA | 60 | Rft | @ | 8.45 | P.Rft | Rs | 507
17 | Providing R.C.C Pipe with collars class "B" & Digging the trences to required depth & fixing in position i/c cutting fitting & jointing with maxphalt composition & cement mortor 1:1 & testing with watrer pressure to a head of 4 feet above the top of the heighest pipe & re-filling with excavated stuff.(S.I.NO:2/P-23)
a) | 9" dia | 90 | Rft | @ | 250.6 | P.Rft | Rs | 22554
[5 empty] | G.TOTAL |  | Rs | 127165.64