## Estimate
ESTIMATE
| Name of work :- | REPAIR/ RENOVATION OF GOVERNMENT BOYS PRIMARY SCHOOL ACHER SHORO TALUKA LATIFABAD. | [12 empty] | `
S.# | DESCRIPTION |  |  |  |  | QNTY |  |  | RATE |  | UNIT |  | AMOUNT
1 | Pacca brick work in foundation & plinth in cement sand mortor ratio 1:6 (S.I.NO:4/P-20)
| C/W Plinth | 1 x (38.50+45.0+20.0+90.75)x0.75x2.50 | [9 empty] | 364
364
|  | 364 |  |  |  | Cft |  |  | @ | 11948.36 |  | % Cft | Rs | 43492
2 | First class deodar wood wrought joinery in doors & winbdows etc fixed in posoition i/c chowkhat holds fasts hinghs iron tower bolts cleats handlkes cords with hooks etc Deodar wood panelled or panlelled glaszed or fully glazed 1-3/4" thick.(S.I.NO:7(b) P/-58)
ONLY SHUTTER
| Lav Door | 1 | x | 1 | x | 2 | x | 2.25 | x | 6.75 | = | 30
| Lav: Vent | 1 | x | 1 | x | 2 | x | 2 | x | 1.5 | = | 6
| Lav: Window | 1 | x | 1 | x | 1 | x | 4 | x | 4 | = | 16
52
|  | 52 |  |  |  | Sft |  |  | @ | 902.93 |  | P. Sft | Rs | 46952
3 | Colour Washing 3-coat (S.I No. 25 /P-54)
| C/Wall | 1 | x | 1 | x | 2 | x | 45 | x | 7 | = | 630
| " | 1 | x | 1 | x | 2 | x | 38.25 | x | 7 | = | 536
| ' | 1 | x | 2 | x | 2 | x | 100 | x | 7 | = | 2800
| " | 1 | x | 1 | x | 2 | x | 90 | x | 7 | = | 1260
| Building O/S | 1 | x | 2 | ( | 42.24 | + | 24.25 | ) | 13 | = | 1729
6955
|  | 6955 |  |  |  | Sft |  |  | @ | 859.9 |  | %Sft | Rs | 59806
4 | Painting OLD surface painting guard bars, gates, iron bars, gretting, railing i/c standard braces etc. & similar open work (2-coat) (S.I. No: 4/P-68)
| Main Gate | 1 | x | 1 | x | 2 | x | 8 | x | 6.5 | = | 104
104
|  | 104 |  |  |  | Sft |  |  | @ | 674.6 |  | %Sft | Rs | 702
5 | Distembering 3-coat (S.I No. 24 /P-54)
| C/R | 2 | x | 2 | ( | 20 | + | 16 | ) | 11.5 | = | 1656
| Ver | 1 | x | 2 | ( | 41 | + | 6 | ) | 11.5 | = | 1081
2737
|  | 2737 |  |  |  | Sft |  |  | @ | 1079.65 |  | %Sft | Rs | 29550
6 | Painting Old surface painting of Door & Window any type i/c edge (3-coats) (S.I.NO: 5/P-68)
| C/R door | 1 | x | 3 | x | 2 | x | 4 | x | 7 | = | 168
| C/R Window | 1 | x | 6 | x | 2 | x | 4 | x | 4 | = | 192
360
|  | 360 |  |  |  | Sft |  |  | @ | 1160.06 |  | %Sft | Rs | 4176
7 | Cement plaster 1: 6 upto 12' hiehgt 1/2" thick (S.I No.13 /P-52)
| Building o/s | 1 | x | 2 | ( | 42.67 | + | 24.62 | ) | 2.5 | = | 336
336
|  | 336 |  |  |  | Sft |  |  | @ | 2206.6 |  | % Sft | Rs | 7414
8 | Cement Plaster 1:4 upto 12' hieght 3/8" thick (S.I No.11 /P-52 )
| Qty Same Item No: 8 | [10 empty] | 336
|  | 336 |  |  |  | Sft |  |  | @ | 2197.52 |  |  | Rs | 7384
[12 empty] | Total | Rs: | 199476

## Part B
PART---'B' ( WATER SUPPLY & S/FITTING )
S# | DESCRIPTION | QUANTITY |  | RATE |  | UNIT |  | AMOUNT
1 | P/F squatting type white glazed earthenware W.C pan with front flush inlet & complete with i/c the cost of flushing internal fitting & flush pipe with bend & making requisite no: ofcistern with holes inwall plinth & floor for pipe connection &making good in C.C.1:2:4 a)W.C pan 23" & low level earthenware flush tank 3-gallons (i) with 4" dia white glazed earthen ware trap & plastic thumble.(S.I.NO:1((A)(ii)/P-1)
|  | 2 | Nos | @ | 5088.2 | Each | Rs | 10176
2 | Proviuding G.I.Pipes specials & clamps etc i/c fixing cutting & fitting complete with & i/c the cost of breaking through wall & roof making good etc painting 2-coats after cleaning the pipe ^ with white zink paint with pigment to match the colour of the building & testing water to a pressure head of 200 ft: & handling. (S.I.NO:1/P-12)
a) | 1/2" DIA | 15 | Rft | @ | 73.21 | P.Rft | Rs | 1098
b) | 3/4" DIA | 15 | Rft | @ | 95.79 | P.Rft | Rs | 1437
3 | Providing Chambers (15" x 9") (inside dimension) x 24" deep for house meters, with 4/1/2" thick burnt brick masonary walls in 1:6 C.M. 6" thick C.C 1:4:8 in foundation 1/2" thick cement plaster 1:3 C.M. to all inside wall surface & top 1" thick C.C 1:2:4 flooring complete with cast iron hinges cover & frame 15" x 9" (inside) clear opening (wt: 1 Qr) etc fixe in C.C. 1:2:4 i/c curing, excavation back filling & disposal of surplus earth etc complete. (S.I.NO: 4/P-20)
|  | 1 | Nos | @ | 4905.67 | Each | Rs | 4906
4 | S/Fixing Long-Bib-Cock of supperior quality with C.P head 1/2" dia.(S.I.#13(a)/P-19)
|  | 2 | Nos | @ | 1109.46 | Each | Rs | 2219
5 | P/Fixing HANDLE VALVES (China). (S.I.NO:5/P-17)
| 3/4" DIA | 1 | Nos | @ | 271.92 | Each | Rs | 272
[6 empty] | TOTAL | Rs | 20108
| SUB ENGINEER |  | ASSISTANT ENGINEER
| EDUCATION WORKS SUB DIVISION |  | EDUCATION WPRKS SUB DIVISION
| LATIFABAD |  |  | LATIFABAD