## SAHIB DINO HALEPOTO
S C H E D U L E - B.
NAME OF WORK:- |  | M&R TO GOVERNMENT BOYS PRIMARY SCHOOL, SAHIB DINO HALEPOTO, TALUKA HYDERABAD.
S.NO. | DESCRIPTION |  | QUANTITY |  | RATE |  | UNIT | AMOUNT
1 | Removing cement or lime plaster (S.I.No:53/P-15).
|  |  |  | 827 | @ | 121 | %Sft | Rs. | 1000.67
2 | Pacca brick work in Ground Floor in i/c stricking of joints cement sand mortar 1:6 (S.I. # 05(i)e/P-25).
|  |  |  | 38 | @ | 12674.36 | %Cft | Rs. | 4816.2568
3 | Cement plaster 1:6 upto 20' height (b) 1/2" thick. (S.I. # 13(b)/P-58).
|  |  |  | 997 | @ | 2206.6 | %Cft | Rs. | 21999.802
4 | Cement plaster 1:4 upto 20' height (b) 3/8" thick. (S.I. # 13(b)/P-58).
|  |  |  | 997 | @ | 2197.52 | %Sft | Rs. | 21909.2744
5 | Making notice board made with cement and sand. (S.I. # 01/P-54).
|  |  |  | 64 | @ | 58.11 | P.Sft | Rs. | 3719.04
6 | First class deodar wood wrought joinery in doors and windows etc: fixed in position i/c chowkhats hold fasts hinges iron tower bolts, chocks cleats handles and cords with hooks etc. Deodar panelled or panelled and glazed or fully glazed (b) 1 3/4" thick.
|  |  |  | 27 | @ | 902.93 | P.Sft | Rs. | 24379.11
7 | Supplying and fixing in position Iron steel grill of 3/4" x 3/4" size flat iron of approved design i/c painting three coats etc. Complete (Wt not to be less than 3 - 7 lbs sq; ft of finishing grill. (S.I. # 26/P-97).
|  |  |  | 117 | @ | 180.5 | P.Sft | Rs. | 21118.5
8 | Providing and laying HALA or pattern tiles glazed 6" x 6" x 3/4" on floor or wall facing in required colour and pattern for STILE specififcation jointed in white cement and pigment over a base of 1:2 grey cement mortar 3/4" thick including washing and filling of joints with slurry of white cement and pigment in desired shape with finishing cleaning and cost of wax polish etc. complete including cutting tiles to proper profile. (S.I. # 61/P-53).
|  |  |  | 165 | @ | 47651.56 | %Sft | Rs. | 78625.074
9 | Providing and laying topping cement concrete (1:2:4) i/c surface finishing and divided into panelles. (S.I. # 6/P-47).
2" Thick.
|  |  |  | 1004 | @ | 3275.5 | %Sft | Rs. | 32886.02
10 | White washing two coats (S.I.No:29 /P-55 ).
|  |  |  | 747 | @ | 425.84 | %Sft | Rs. | 3181.0248
11 | Primary coat of chalk under distemper (S.I.No:23/P-5).
|  |  |  | 3009 | @ | 442.75 | %Sft | Rs. | 13322.3475
12 | Distempering three coats (S.I.No:24/P-59).
|  |  |  | 3009 | @ | 1043.9 | %Sft | Rs. | 31410.951
13 | Paianting NEW surface painting of Door and Window any type i/c edge (2 -coats) (S.I.No:66/P-97).
|  |  |  | 314 | @ | 1489.68 | %Sft | Rs. | 4677.5952
[6 empty] | TOTAL |  | Rs: | 263045.6657