## Estimate
ESTIMATE
| Name of work :- | REPAIR / RENOVATION OF EXISTING PRIMARY @ G.B.P.S SIDDIQUE SHAIKH TALUKA LATIFABAD. | [12 empty] | `
S.# | DESCRIPTION |  |  |  |  | QNTY |  |  | RATE |  | UNIT |  | AMOUNT
PART ( A )
1 | Dismantling cement concrete reinforced separating R.C.C work from concrete cleaning & straightening the same.(S.I.NO:20/P-10)
| M.Gate Pillars | 1 | x | 1 | x | 1.5 | x | 1.5 | x | 8 | = | 18
18
|  | 18 |  |  |  | Cft |  |  | @ | 5445 |  | % Cft | Rs | 980
2 | Dismantling brick work in lime or cement mortor (S.I.NO:13/P-10)
| C/Wall N.Side | 1 | x | 1 | x | 140 | x | 0.375 | x | 4 | = | 210
| " E. Side | 1 | x | 1 | x | 120 | x | 0.375 | x | 4 | = | 180
390
|  | 390 |  |  |  | Cft |  |  | @ | 1285.63 |  | % Cft | Rs | 5014
3 | Dismantling cement concrete plain 1:2:4.(S.I.NO:19(c)/P-10)
| C/R | 1 | x | 2 | x | 20 | x | 16 | x | 0.17 | = | 109
| Ver | 1 | x | 1 | x | 40.75 | x | 6 | x | 0.17 | = | 42
151
|  | 151 |  |  |  | Cft |  |  | @ | 3327.5 |  | % Cft | Rs | 5025
4 | Removing cemetn or lime plaster . (S.I. No: 52/P-14)
| C/R Ceiling | 1 | x | 1 | x | 2 | x | 9 | x | 16 | = | 288
| VerCeiling | 1 | x | 1 | x | 1 | x | 18 | x | 6 | = | 108
396
|  | 396 |  |  |  | Sft |  |  | @ | 121 |  | %Sft | Rs | 479
5 | Excavation in fouindation of building bridges and other structure in ordinary soil i/c dressing refilling around structure with watering ramminbg lead upto one chain and lift upto 5 ft.
| Septic Tank | 1 | x | 1 | x | 6 | x | 6 | x | 4 | = | 144
144
|  | 144 |  |  |  | Cft |  |  | @ | 3176.25 |  | % Cft | Rs | 457
6 | Cement concrete brick or stone ballaste 1 1/2" to 2" guage ratio 1:4:8 (S.I.NO:4/P-14)
| Septic Tank | 1 | x | 1 | x | 6 | x | 6 | x | 0.5 | = | 18
18
|  | 18 |  |  |  | Cft |  |  | @ | 9416.28 |  | % Cft | Rs | 1695
7 | Pacca brick work in foundation & plinth in cement sand mortor ratio 1:6 (S.I.NO:4/P-20)
| Septic Tank L.W | 1 | x | 2 | x | 6 | x | 0.75 | x | 4 | = | 36
| " S.W | 1 | x | 2 | x | 4.5 | x | 0.75 | x | 4 | = | 27
| C/Wall | 1 | x | 1 | x | 140 | x | 0.75 | x | 0.5 | = | 53
| " | 1 | x | 1 | x | 120 | x | 0.75 | x | 0.5 | = | 45
161
|  | 161 |  |  |  | Cft |  |  | @ | 11948.36 |  | % Cft | Rs | 19237
8 | Pacca brick work in G,FLOOR in i/c stricking of joints in cement sand mortor ratio 1:6.(S.I.NO5/P-21)
| Ver Draft Wall | 1 | x | 4 | x | 5 | x | 0.75 | x | 2.5 | = | 38
| " Side | 1 | x | 2 | x | 5 | x | 0.37 | x | 2.5 | = | 9
47
|  | 47 |  |  |  | Sft |  |  | @ | 12674.36 |  | % Sft | Rs: | 5956.9492
9 | Pacca brick work in other then building i/c stricking of joints cement sand ratio 1:6 (S.I No. 7/P-22)
| C/Wall | 1 | x | 1 | x | 140 | x | 0.75 | x | 4.5 | = | 473
| C/Wall | 1 | x | 1 | x | 120 | x | 0.75 | x | 4.5 | = | 405
878
|  | 878 |  |  |  | Cft |  |  | @ | 12346.65 |  | % Cft | Rs: | 108403.587
10 | R.C.C work i/c all labour and material except the cost of steel reinforcement for cement concrete i/c cutting bending which will be paid separately .This ratel also i/call kinds of moulds liftinbg shuttering curing rendering infinishing the exposed surface (a) R.C.C work in roof slab, beams, coloumns,rafts, lintals, & other structural member laid in situ or precast with all respective ratio 1:2:4 (S.I.NO:6/P-16)
| Qty Same Item #1 = | [10 empty] | 18
| C/w P. Beam | 1 | x | 1 | x | 140 | x | 1 | x | 1 | = | 140
| " S.S | 1 | x | 1 | x | 120 | x | 1 | x | 1 | = | 120
| " Pillars | 1 | x | 22 | x | 0.75 | x | 0.75 | x | 6 | = | 74
| S. Tank Slab | 1 | x | 1 | x | 5 | x | 5 | x | 0.5 | = | 13
365
|  | 365 |  |  |  | Cft |  |  | @ | 337 |  | P.Cft | Rs: | 123005
11 | Fabrication of mild steel reinforcement for bending cutting binding & laying making joints & fastening i/c cost of binding wire & also i/c removal of rust from bars.(S.I.NO.8/P-17)
| Qty same Item # 10 | [10 empty] | 365
|  | 365 |  |  | x | 6 | = | 19.5536
112
|  | 19.5536 |  |  |  | Cwt |  |  | @ | 5001.7 |  | P.Cwt | Rs: | 97801.0982
12 | Cement concrete plain 1:3:6 i/c placing compecting finishing and curing complete (i/c screening and washing of stone aggregate without shuttering(S.I No. 5/P-16)
| Qty Same Item # 3= | [10 empty] | 151
151
|  | 151 |  |  |  | Cft |  |  | @ | 12595 |  | % Cft | Rs: | 19018.45
13 | Cement plaster 1: 6 upto 12' hiehgt 1/2" thick (S.I No.13 /P-52)
| Back Side | 1 | x | 2 | ( | 42.75 | + | 24.25 | ) | 1.5 | = | 201
| S. Tank | 1 | x | 2 | ( | 4.5 | + | 4.5 | ) | 4 | = | 72
| C/Wall | 1 | x | 2 | x | 140 | x | 0.75 | x | 5 | = | 1050
| C/Wall | 1 | x | 2 | x | 120 | x | 0.75 | x | 5 | = | 900
2223
|  | 2223 |  |  |  | Sft |  |  | @ | 2206.6 |  | % Sft | Rs: | 49052.718
14 | Cement Plaster 1:4 upto 12' hieght 3/8" thick (S.I No.11 /P-52 )
Qty same Item No:11
2223
|  | 2223 |  |  |  | Sft |  |  | @ | 2197.52 |  | % Sft | Rs: | 48850.8696
15 | Cement Plaster 1:4 upto 12' hieght 3/4" thick (S.I No.11 /P-52 )
Qty same Item No:4
396
|  | 396 |  |  |  | Sft |  |  | @ | 3015.76 |  | % Sft | Rs: | 11942.4096
16 | Applying floating of cement 1/32 "thick (S.I No.14 /P-53 ).
Qty same Item No:15
396
|  | 396 |  |  |  | Sft |  |  | @ | 660 |  | % Sft | Rs: | 2613.6
17 | P/L 1" Thick TOPPING cement concrete (1:2:4) i/c surface finshuing &divising into pannels.(S.I.NO: /P- )
A) | 2" THICK
| Over Roof |  |  |  |  | 1 | x | 45.25 | x | 27.25 | = | 1233.0625
1233.0625
|  | 1233.0625 |  |  |  | Sft |  |  | @ | 3275.5 |  | % Sft | Rs: | 40388.9622
18 | First class deodar wood wrought joinery in doors & winbdows etc fixed in posoition i/c chowkhat holds fasts hinghs iron tower bolts cleats handlkes cords with hooks etc.Deodar wood panelled or panlelled glaszed or fully glazed 1-3/4" thick.(S.I.NO:7(b) P/-58)
SHUTTERS ONLY.
| LAV Door | 1 | x | 1 | x | 1 | x | 2 | x | 6.5 | = | 13
13
|  | 13 |  |  |  | Sft |  |  | @ | 902.93 |  | P. Sft | Rs | 11738
19 | Making Notice board made with cement. (S.I. No: 01/P-94)
| C/R I/I | 1 | x | 1 | x | 2 | x | 8 | x | 4 | = | 64
|  | 64 |  |  |  | Sft |  |  | @ | 58.11 |  | P. Sft | Rs: | 3719.04
20 | Primary coat of chalk under distempering.
| C/R | 2 | x | 2 | ( | 20 | + | 16 | ) | 10 | = | 1440
| C/R Ceiling | 1 | x | 1 | x | 2 | x | 20 | x | 16 | = | 640
| Ver | 1 | x | 2 | ( | 41.75 | + | 6 | ) | 10 | = | 955
| Ver Ceiling | 1 | x | 1 | x | 1 | x | 41.75 | x | 6 | = | 251
| S. Tank | 1 | x | 2 | ( | 4.5 | + | 4.5 | ) | 4 | = | 72
| C/Wall | 1 | x | 2 | x | 140 | x | 0.75 | x | 4 | = | 840
| C/Wall | 1 | x | 2 | x | 120 | x | 0.75 | x | 4 | = | 720
4918
|  | 4918 |  |  |  | Sft |  |  | @ | 442.75 |  | %Sft | Rs: | 21774.445
21 | Distembering 3-coat (S.I No. 24 /P-54)
| Qty same Item # 20 | [10 empty] | 4918
| o/side | 1 | x | 2 | ( | 42.25 | + | 24.25 | ) | 14 | = | 1862
6780
|  | 6780 |  |  |  | Sft |  |  | @ | 1079.65 |  | %Sft | Rs: | 73200.27
22 | Painting OLD surface painting of Door & Window any type i/c edge (2-coats) (S.I.NO: 4/P-68)
| C/R Door | 1 | x | 2 | x | 2 | x | 4 | x | 7 | = | 112
| C/R Window | 1 | x | 6 | x | 2 | x | 4.5 | x | 4 | = | 216
| Lav Door | 1 | x | 2 | x | 2 | x | 2.5 | x | 6.5 | = | 65
393
|  | 393 |  |  |  | Sft |  |  | @ | 1160.06 |  | %Sft | Rs | 4559
23 | Painting new surface painting guard bars, gates, iron bars, gretting, railing i/c standard braces etc. & similar open work (3-coat) (S.I. No: 4/P-68)
| M.Gate | 1 | x | 1 | x | 2 | x | 8 | x | 6 | = | 96
96
|  | 96 |  |  |  | Sft |  |  | @ | 1270.83 |  | %Sft | Rs | 1220
24 | P/laying" HALA" or patren tiles glazed (8"x8"x 1/4") on floor or wall facing in required patren of STILE specification jointed in white cement & pigment over a base of 1:2 grey cement mortor 3/4" thick I/C washing & filling of joints with sulury of white cement and pigment in desired shape with finshing ,cleaning and c/o wax polish etc complete i/c cutting tiles to proper profile (S.# :62/P-47)
| M.Gate Pillar | 1 | x | 1 | x | 2 | x | 1.5 | x | 8 | = | 24
24
|  | 24 |  |  |  | Cft |  |  | @ | 34520.31 |  | %Sft | Rs | 8285
25 | S/F in position iron steel grill 3/4" X 1/4" size flate iron approved design i/c painting 3-coats (wt: not to be less than 3-7 lbs: sq: ft: of finshing grill)(S.I.NO: 26/93)
| Ver opening | 1 | x | 1 | x | 1 | x | 6 | x | 7 | = | 42
| " " | 1 | x | 1 | x | 5 | x | 5 | x | 4.5 | = | 113
155
|  | 155 |  |  |  | Sft |  |  | @ | 180.5 |  | P.Sft | Rs | 27978
26 | S/F in position iron steel grated door 1/16"thick sheeting i/c angle iron frame 2"x2"x3/4"x3/8" thick angle iron with locking arrrangement.(S.I.NO: 26/93)
| M.Gate | 1 | x | 1 | x | 1 | x | 8 | x | 6 | = | 48
48
|  | 48 |  |  |  | Sft |  |  | @ | 726.72 |  | P.Sft | Rs | 34883
[11 empty] | TOTAL-A- |  | Rs: | 727277.3988
1 | PART----B---
1 | P/L floor of Verona marble tiles of size (12"x12"x3/4") fine dressed on the surface without winding set in white cement laid over 3/4"thick bed of 1:2 grey cement morter setting in tiles with grey cement slurry, jointing and washing the tiles with slurry of white cement and pigment to match the colour of the tiles i/c curing,grinding,rubbing,and polisghing etc comnplete i/c cutting tiles to proper profile ( R.A ).
| Ver | 1 | x | 1 | x | 1 | x | 40.75 | x | 6 | = | 245
[11 empty] | = | 245
|  | 245 |  |  |  | Sft |  |  | @ | 310.43 |  | P. Sft | Rs | 76055
[11 empty] | TOTAL -B- |  | Rs | 76055

## w.s
PART---'B' ( WATER SUPPLY & S/FITTING )
S# | DESCRIPTION | QUANTITY |  | RATE |  | UNIT |  | AMOUNT
1 | P/F squatting type white glazed earthenware W.C pan with front flush inlet & complete with i/c the cost of flushing internal fitting & flush pipe with bend & making requisite no: ofcistern with holes inwall plinth & floor for pipe connection &making good in C.C.1:2:4 a)W.C pan 23" & low level earthenware flush tank 3-gallons (i) with 4" dia white glazed earthen ware trap & plastic thumble.(S.I.NO:1((A)(ii)/P-1)
|  | 2 | Nos | @ | 5758.8 | Each | Rs | 11518
2 | P/Fixing 4" x 4" x 4" dia C.I Branch of the required degree with access doors rubber washers 3/8" thick & built & nuts & extra painting to match the colour of the building. (S.I.NO:5/P-8)
|  | 2 | Nos | @ | 270 | Each | Rs | 540
3 | Add extra for labour for providing & fixing of earthenware PEDESTAL white or coloured glazed .(Standard Patterns) (S.I.NO: 9/P-3)
|  | 2 | Nos | @ | 938.47 | Each | Rs | 1877
4 | S/Fixing Long-Bib-Cock of supperior quality with C.P head 1/2" dia. (S.I.NO13(a)/P-19)
|  | 3 | Nos | @ | 1109.46 | Each | Rs | 3328
5 | Providing Chambers (15" x 9") (inside dimension) x 24" deep for house meters, with 4/1/2" thick burnt brick masonary walls in 1:6 C.M. 6" thick C.C 1:4:8 in foundation 1/2" thick cement plaster 1:3 C.M. to all inside wall surface & top 1" thick C.C 1:2:4 flooring complete with cast iron hinges cover & frame 15" x 9" (inside) clear opening (wt: 1 Qr) etc fixe in C.C. 1:2:4 i/c curing, excavation back filling & disposal of surplus earth etc complete. (S.I.NO: 4/P-20)
|  | 1 | Nos | @ | 4905.67 | Each | Rs | 4906
6 | Construction of Manhole or Inspection chamber for the required dia of circular sewer & 3'- 6"(1067 mm) depth with walls B.B in cement sand mortar 1:3, cement plastered 1:3, 1/2" thick, inside of walls & 1" (25 mm) thick over benching & channel i/c fixing C.I. Manhole cover with frame of clear opening 1-1/2"x1-1/2"(457 x 457 mm) of 1.75 Cwt (88.9 kg) embedded in plain C.C 1:2:4 & fixing 1" (25mm) dia M.S steps 6" (150 mm) wide projecting 4" (102 mm) from the face of wall @ 12" (305 mm) C/C Duly painted etc. complete as per standard specification & drawing. (a) 4" to 12" dia (2' x 2' x 3' - 6") NOTE: (Full rate 14748.0 (-) 7557.0 = 7191.0 without C.I. Cover)
|  | 1 | Nos | @ | 7191 | Each | Rs | 7191
7 | P/Fixing 6" x 2" or 6" x 3" C.I. Floor trape of the approved self cleaning design with a C.I screwed down gratting with or without a vent arm complete with & bend making requisit No: of holes in wall plinth & floor for pipe connection & making good C.C. 1:2:4.(S.I.NO: 20/P-6)
|  | 2 | Nos | @ | 2024.43 | Each | Rs | 4049
8 | P/Fixing in position nyloon connection complete with 1/2" dia brass stop-cock with pair of brass nuts & lining joints to nyloon connection (S.I.NO: 23/P-6)
|  | 4 | Nos | @ | 447.15 | Each | Rs | 1789
9 | P/Fixing 4" dia C.I.Soil Vent Pipe i/c cutting & fitting & extra painting to match the colour of the building.(S.I.NO:1/P-9)
|  | 2 | Nos | @ | 333.29 | P.Rft | Rs | 667
10 | Proviuding G.I.Pipes specials & clamps etc i/c fixing cutting & fitting complete with & i/c the cost of breaking through wall & roof making good etc painting 2-coats after cleaning the pipe ^ with white zink paint with pigment to match the colour of the building & testing water to a pressure head of 200 ft: & handling. (S.I.NO:1/P-12)
a) | 1/2" DIA | 40 | Rft | @ | 73.21 | P.Rft | Rs | 2928
b) | 3/4" DIA | 40 | Rft | @ | 95.79 | P.Rft | Rs | 3832
11 | Providing R.C.C Pipe with collars class "B" & Digging the trences to required depth & fixing in position i/c cutting fitting & jointing with maxphalt composition & cement mortor 1:1 & testing with watrer pressure to a head of 4 feet above the top of the heighest pipe & re-filling with excavated stuff.(S.I.NO:2/P-23)
| 6" dia | 50 | Rft | @ | 146.57 | P.Rft | Rs | 7329
[6 empty] | TOTAL --A-- | Rs | 49954
NON SCHEDULE ITEMS
7 | P/Fixing Water Pumping Set 1/2 H.P Mono-Block Single Phase 220 Volts with 1-1/4" x 1" suction & delivery 50 ft: head i/c making C.C.1:3:6 plate form of required size & fixing with nuts & bolts etc complete in all respect. (Sc: of Elect:) (S.I.NO:22/P-31)
|  | 1 | Nos | @ | 14418 | Each | Rs | 14418