## Estimate
ESTIMATE
| Name of work :- | MAINTENACE AND REPAIR TO GOVERNMENT GIRLS HIGH SCHOOL HUSSANABAD TALUKA LATIFABAD. | [12 empty] | `
S.# | DESCRIPTION |  |  |  |  | QNTY |  |  | RATE |  | UNIT |  | AMOUNT
PART ( A ) .
1 | Removing cemetn or lime plaster . (S.I. No: 52/P-14)
MAIN BUILDING.
| HMO i/i | 1 | x | 2 | ( | 10 | + | 18 | ) | 3 | = | 168
| " Ceiling | 1 | x | 1 | x | 1 | x | 10 | x | 17.83 | = | 178
| Clerk Office | 1 | x | 2 | ( | 10 | + | 11.5 | ) | 3 | = | 129
| Ver | 1 | x | 2 | ( | 20 | + | 7 | ) | 3 | = | 162
| M.Bldg O/S Plinth | [6 empty] | 1x1( 58.0+76.0+45.0) 2.50 |  |  |  | 448
| M.Bldg O/S Plinth | [6 empty] | 1x1( 28.0+45.0+71.0) 2.50 |  |  |  | 360
| Stair Tower i/i | 1 | x | 2 | ( | 10 | + | 18 | ) | 21 | = | 1176
LAVATORY BLOCK.
| G. Lav i/i | 3 | x | 2 | ( | 4 | + | 4 | ) | 5 | = | 240
| Passage | 1 | x | 2 | ( | 17.83 | + | 3.25 | ) | 4 | = | 169
| Gen Lav | 3 | x | 2 | ( | 4 | + | 4.75 | ) | 6 | = | 315
| Passage Ceiling | 1 | x | 1 | x | 1 | x | 10.5 | x | 12 | = | 126
| HMO Lav: | 1 | x | 2 | ( | 6 | + | 5 | ) | 4 | = | 88
| OHWT o/s | 1 | x | 2 | ( | 11 | + | 8 | ) | 6 | = | 228
3787
|  | 3787 |  |  |  | Sft |  |  | @ | 121 |  | %Sft | Rs; | 4582.27
2 | Dismantling cement concrete plain 1:2:4.(S.I.NO:19(c)/P-10)
| M.Building O/Roof | 1 | x | 1 | x | 26 | x | 44 | x | 0.17 | = | 194
| C/R i/i | 1 | x | 4 | x | 22 | x | 18 | x | 0.25 | = | 396
| D/Jams | 1 | x | 4 | x | 4 | x | 1 | x | 0.25 | = | 4
594
|  | 594 |  |  |  | Cft |  |  | @ | 3327.5 |  | % Cft | Rs | 19765
3 | Scraping ordinary distemper oil bound distemper or paint on walls.(S.I.NO:54(b)/P-13)
| C/R i/i | 6 | x | 2 | ( | 22 | + | 18 | ) | 12 | = | 5760
| " | 4 | x | 2 | ( | 20 | + | 18 | ) | 12 | = | 3648
| HMO i/i | 1 | x | 2 | ( | 10 | + | 17.83 | ) | 12 | = | 668
| C/ Office | 1 | x | 2 | ( | 10 | + | 11.5 | ) | 12 | = | 516
| Staff | 1 | x | 2 | ( | 12 | + | 18 | ) | 12 | = | 720
| C/R | 2 | x | 2 | ( | 11.83 | + | 17.75 | ) | 12 | = | 1420
| C/R | 2 | x | 2 | ( | 18.08 | + | 17.75 | ) | 12 | = | 1720
| C/R i/i | 1 | x | 2 | ( | 25.83 | + | 17.75 | ) | 12 | = | 1046
| Ver | 1 | x | 2 | ( | 26.5 | + | 6.83 | ) | 12 | = | 800
| Ver | 2 | x | 2 | ( | 45 | + | 6.75 | ) | 12 | = | 2484
| Ver | 2 | x | 2 | ( | 75 | + | 5.75 | ) | 12 | = | 3876
| Stair Tower | 2 | x | 2 | ( | 10 | + | 18 | ) | 13.5 | = | 1512
| Ver | 2 | x | 2 | ( | 57 | + | 6 | ) | 12 | = | 3024
| Ver | 2 | x | 2 | ( | 43 | + | 6.83 | ) | 12 | = | 2392
| Open | 1 | x | 2 | ( | 20.75 | + | 26 | ) | 8 | = | 748
| M.Bldg O/S | [6 empty] | 1x1( 27.50+45.0+58.0) 25.0 |  |  |  | 3263
| M.Bldg O/S | [6 empty] | 1x1( 76.0+71.0+28.0) 25.0 |  |  |  | 4375
| " | [6 empty] | 1x1( 78.0+20.0+27.50) 23.0 |  |  |  | 2887
| C/R Ceiling | 1 | x | 1 | x | 6 | x | 22 | x | 18 | = | 2376
| " | 1 | x | 1 | x | 6 | x | 20 | x | 18 | = | 2160
| " | 1 | x | 1 | x | 2 | x | 11.83 | x | 17.75 | = | 420
| HMO Ceiling | 1 | x | 1 | x | 2 | x | 18.08 | x | 17.75 | = | 642
| C-Office | 1 | x | 1 | x | 1 | x | 10 | x | 17.83 | = | 178
| Staff | 1 | x | 1 | x | 1 | x | 10 | x | 11.5 | = | 115
| Ver Ceiling | 1 | x | 1 | x | 1 | x | 21.83 | x | 17.83 | = | 389
| " | 1 | x | 1 | x | 1 | x | 26.5 | x | 6.83 | = | 181
| " | 1 | x | 1 | x | 1 | x | 45 | x | 6.75 | = | 304
| " | 1 | x | 1 | x | 1 | x | 57 | x | 6 | = | 342
| " | 1 | x | 1 | x | 1 | x | 43 | x | 6.83 | = | 294
48260
|  | 24130 |  |  |  | Sft |  |  | @ | 226.88 |  | %Sft | Rs | 54746
4 | Dismantling cement concrete reinforced separating R.C.C work from concrete cleaning & straightening the same.(S.I.NO:20/P-10)
| C/W P. Beam | 1 | x | 1 | x | 350 | x | 1.13 | x | 0.75 | = | 297
297
|  | 297 |  |  |  | Cft |  |  | @ | 5445 |  | % Cft | Rs | 16172
5 | Excavation in fouindation of building bridges and other structure in ordinary soil i/c dressing refilling around structure with watering ramminbg lead upto one chain and lift upto 5 ft.
| C/Wall Footing | 1 | x | 50 | x | 3 | x | 3 | x | 3 | = | 1350
1350
|  | 1350 |  |  |  | Cft |  |  | @ | 3176.25 |  | % Cft | Rs | 4288
6 | Cement concrete brick or stone ballaste 1 1/2" to 2" guage ratio 1:4:8 (S.I.NO:4/P-14)
COURTYARD.
| Court yard | 1 | x | 1 | x | 90 | x | 23.75 | x | 0.5 | = | 1069
| " | 1 | x | 1 | x | 30 | x | 32 | x | 0.5 | = | 480
| B/S Passage | 1 | x | 1 | x | 51 | x | 5 | x | 0.5 | = | 128
| " | 1 | x | 1 | x | 83.5 | x | 5.25 | x | 0.5 | = | 219
| " | 1 | x | 1 | x | 34.75 | x | 7.25 | x | 0.5 | = | 126
| C/Wall Col: Footing | 1 | x | 50 | x | 3 | x | 3 | x | 0.5 | = | 225
2247
|  | 2247 |  |  |  | Cft |  |  | @ | 9416.28 |  | % Cft | Rs | 211584
7 | Pacca brick work in foundation & plinth in cement sand mortor ratio 1:6 (S.I.NO:4/P-20)
| C/W Padestal to Padestal | 1 | x | 49 | x | 6 | x | 1.13 | x | 1.5 | = | 498
498
|  | 498 |  |  |  | Cft |  |  | @ | 11948.36 |  | % Cft | Rs | 59503
8 | Pacca brick work in other then building i/c stricking of joints cement sand ratio 1:6 (S.I No. 7/P-22)
| C/Wall | 1 | x | 1 | x | 350 | x | 0.75 | x | 8 | = | 2100
|  | 2100 |  |  |  | Cft |  |  | @ | 12346.65 |  | % Cft | Rs | 259280
9 | R.C.C work i/c all labour and material except the cost of steel reinforcement for cement concrete i/c cutting bending which will be paid separately .This ratel also i/call kinds of moulds liftinbg shuttering curing rendering infinishing the exposed surface (a) R.C.C work in roof slab, beams, coloumns,rafts, lintals, & other structural member laid in situ or precast with all respective ratio 1:2:4 (S.I.NO:6/P-16)
| C/W Footing | 1 | x | 50 | x | 2.5 | x | 2.5 | x | 1 | = | 313
| " Pedestal | 1 | x | 50 | x | 1 | x | 1 | x | 2.5 | = | 125
| C/W P. Beam | 1 | x | 1 | x | 350 | x | 1 | x | 0.75 | = | 263
| " Super Column " | 1 | x | 50 | x | 0.75 | x | 0.75 | x | 8 | = | 225
[12 empty] | 926 |  |  | EDUCATION WORKS SUB DIVISION | LATIFABAD
|  | 926 |  |  |  | Cft |  |  | @ | 337 |  | P.Cft | Rs | 312062
10 | Fabrication of mild steel reinforcement for bending cutting binding & laying making joints & fastening i/c cost of binding wire & also i/c removal of rust from bars.(S.I.NO.8/P-17)
| Qty Same Item # 9 | [10 empty] | 926
|  | 926 |  |  | x | 6 | = |  |  | 49.6071
112
|  | 49.6071 |  |  |  | Cwt |  |  | @ | 5001.7 |  | P.Cwt | Rs | 248120
11 | First class deodar wood wrought joinery in doors & winbdows etc fixed in posoition i/c chowkhat holds fasts hinghs iron tower bolts cleats handlkes cords with hooks etc Deodar wood panelled or panlelled glaszed or fully glazed 1-3/4" thick.(S.I.NO:7(b) P/-58)
ONLY SHUTTER
| C/R Door | 1 | x | 1 | x | 2 | x | 4 | x | 7 | = | 56
| C/R Window | 1 | x | 1 | x | 2 | x | 4 | x | 4 | = | 32
Lav Block.
| Lav Door | 1 | x | 1 | x | 4 | x | 2.5 | x | 7 | = | 70
| Lav: Vent | 1 | x | 1 | x | 5 | x | 2 | x | 1.5 | = | 15
173
|  | 173 |  |  |  | Sft |  |  | @ | 902.93 |  | P. Sft | Rs | 156207
12 | Cement plaster 1: 6 upto 12' hiehgt 1/2" thick (S.I No.13 /P-52)
| Qty Same Item No:1 | [10 empty] | 3787
| C/Wall i/I , o/o | 1 | x | 1 | x | 2 | x | 350 | x | 9 | = | 6300
10087
|  | 10087 |  |  |  | Sft |  |  | @ | 2206.6 |  | % Sft | Rs | 222580
13 | Cement Plaster 1:4 upto 12' hieght 3/8" thick (S.I No.11 /P-52 )
| Qty Same Item No: 12 | [10 empty] | 10087
|  | 10087 |  |  |  | Sft |  |  | @ | 2197.52 |  |  | Rs | 221664
14 | Making Notice board made with cement. (S.I. No: 01/P-94)
| C/R I/I | 1 | x | 1 | x | 5 | x | 12 | x | 4 | = | 240
|  | 240 |  |  |  | Sft |  |  | @ | 58.11 |  | P. Sft | Rs: | 13946.4
15 | Rubbing and polishing old mosaic floor ( S.I.No:26 P-42).
| C/R i/i | 1 | x | 1 | x | 3 | x | 22 | x | 18 | = | 1188
| " | 1 | x | 1 | x | 2 | x | 20 | x | 18 | = | 720
| Ver | 1 | x | 1 | x | 1 | x | 57 | x | 6 | = | 342
| " | 1 | x | 1 | x | 1 | x | 43 | x | 6.83 | = | 294
| " | 1 | x | 1 | x | 1 | x | 75 | x | 5.75 | = | 431
| D/ Jambs | 1 | x | 1 | x | 6 | x | 4 | x | 1 | = | 24
2999
|  | 2999 |  |  |  | Sft |  |  | @ | 1228.92 |  | %Sft | Rs | 36855
16 | P/L 1" Thick TOPPING cement concrete (1:2:4) i/c surface finshuing &dividing into pannels.(S.I.NO: 16 /P-21).
2" THICK
| M.Bldg O / Roof |  |  |  |  | 1 | x | 26 | x | 44 | = | 1144
1144
|  | 1144 |  |  |  | Sft |  |  | @ | 3275.5 |  | % Sft | Rs: | 37471.72
17 | Two coat of bitumen laid hot using 34lbs for % Sft over roof and blinded with cement sand @ one Cft per % Sft (S.I No. 13/P-35)
| M.Bldg O / Roof |  |  |  |  | 1 | x | 26 | x | 44 | = | 1144
1144
|  | 1144 |  |  |  | Sft |  |  | @ | 1887.4 |  | % Sft | Rs: | 21591.856
18 | Primary coat of chalk under distempering (S.I No. 24 /P-54)
| Qty same Item No:12 | [10 empty] | 10087
|  | 10087 |  |  |  | Sft |  |  | @ | 442.75 |  | %Sft | Rs | 44660
19 | Distembering 3-coat (S.I No. 24 /P-54)
| Qty same Item No:3 | [10 empty] | 48260
| Qty same Item No:18 | [10 empty] | 10087
58347
|  | 58347 |  |  |  | Sft |  |  | @ | 1079.65 |  | %Sft | Rs | 629943
20 | P/F 3/8" thick Marble of approved quality & colour & shade size (8"x4/6"x4") in dado skirting & facing removal tucking of existing plaster surface etc iover 1/2" thiuck base of white cement mortor 1:3 setting of tiles insulury of white cement curing finshing ,cleaning & polishing etc complete (i) for new works.(S.I.NO :68(i)/P-48)
| Stair Steps Riser |  |  | 2 | x | 12 | x | 5 | x | 0.5 | = | 60
| Stair Steps Skirting |  |  | 4 | x | 2 | x | 15 | x | 0.5 | = | 60
| Stair Landing skriting | 2 | x | 2 | ( | 12 | + | 5 | ) | 0.5 | = | 34
| Passage skriting | 1 | x | 2 | ( | 15 | + | 8.5 | ) | 0.5 | = | 24
178
|  | 178 |  |  |  | Sft |  |  | @ | 186.04 |  | P. Sft | Rs | 33115
21 | Laying floor of approved white glazed tiles 1/4" thick in white cement 1:2 over 3/4"thick cement morter 1:2 complete(S.I.No:24 P-43).
| Staff Room I/S | 1 | x | 1 | x | 1 | x | 12 | x | 18 | = | 216
| H.M Lav: I/S | 1 | x | 1 | x | 1 | x | 6 | x | 5 | = | 30
| D /Jambs | 1 | x | 1 | x | 1 | x | 2.5 | x | 1 | = | 3
| D /Jambs | 1 | x | 1 | x | 1 | x | 4 | x | 1 | = | 4
253
|  | 253 |  |  |  | Sft |  |  | @ | 27678.86 |  | %Sft | Rs | 70028
22 | White glazed tiles 1/4" thick dado in white cement & laid over 1:2 cement sand morter 3/4" complete(S.I.No:24 P-43).
| Staff Room | 1 | x | 2 | ( | 12 | + | 18 | ) | 3 | = | 180
| HMO Lav: | 1 | x | 2 | ( | 6 | + | 5 | ) | 5 | = | 110
290
|  | 290 |  |  |  | Sft |  |  | @ | 28253.61 |  | %Sft | Rs | 81935
23 | S/F in position iron steel grill 3/4" X 1/4" size flate iron approved design i/c painting 3-coats (wt: not to be less than 3-7 lbs: sq: ft: of finshing grill)(S.I.NO: 26/93)
| Entrance | 1 | x | 1 | x | 2 | x | 6.25 | x | 7.5 | = | 94
| Ver Opening | 1 | x | 1 | x | 6 | x | 6.83 | x | 6.5 | = | 266
| Lav Vent | 1 | x | 1 | x | 8 | x | 2 | x | 1.5 | = | 24
384
|  | 384 | [6 empty] | @ | 180.5 |  | P.Sft | Rs | 69312
24 | Painting NEW surface painting of Door & Window any type i/c edge (3-coats) (S.I.NO: 5/P-68)
| C/R door | 1 | x | 3 | x | 2 | x | 4 | x | 7 | = | 168
| C/R Window | 1 | x | 7 | x | 2 | x | 4 | x | 4 | = | 224
Lav Block
| Lav door | 1 | x | 4 | x | 2 | x | 2.5 | x | 7 | = | 140
| Lav Vent | 1 | x | 5 | x | 2 | x | 2 | x | 1.5 | = | 30
562
|  | 562 |  |  |  | Sft |  |  | @ | 2116.41 |  | %Sft | Rs | 11894
25 | Painting OLD surface painting of Door & Window any type i/c edge (3-coats) (S.I.NO: 4/P-68)
| C/R door | 1 | x | 17 | x | 2 | x | 4 | x | 7 | = | 952
| C/R Window | 1 | x | 50 | x | 2 | x | 4 | x | 4 | = | 1600
2552
|  | 2552 |  |  |  | Sft |  |  | @ | 1662.21 |  | %Sft | Rs | 42420
26 | Painting OLD surface painting guard bars, gates, iron bars, gretting, railing i/c standard braces etc. & similar open work (2-coat) (S.I. No: 4/P-68)
| Main Gate | 1 | x | 1 | x | 2 | x | 12 | x | 8 | = | 192
| Ver Grill | 1 | x | 13 | x | 2 | x | 6 | x | 7 | = | 1092
| C/R Window (Grills) | 1 | x | 45 | x | 2 | x | 4 | x | 4 | = | 1440
2724
|  | 2724 |  |  |  | Sft |  |  | @ | 674.6 |  | %Sft | Rs | 18376
27 | Providing & laying cement paving block flooring having size of 197 x 97 x 60 (m.m) of city / quddra /cobble shape with natural colours, having strength b/w 5000 psi to 8500 psi i/c filling the joints with hill sand and laying in specified manner / pattern and design etc.S.I.NO 71-P/48)
| Court yard | 1 | x | 1 | x | 90 | x | 23.75 |  |  | = | 2138
| " | 1 | x | 1 | x | 30 | x | 32 |  |  | = | 960
| B/S Passage | 1 | x | 1 | x | 51 | x | 5 |  |  | = | 255
| " | 1 | x | 1 | x | 83.5 | x | 5.25 |  |  | = | 438
| " | 1 | x | 1 | x | 34.75 | x | 7.25 |  |  | = | 252
4043
|  | 4043 |  |  |  | SFT |  |  | @ | 199.77 |  | P. Sft | Rs | 807670
[11 empty] | TOTAL -A- |  | Rs | 3709771.246
PART ( B )
1 | P/L floor of Verona marble tiles of size (12"x12"x3/4") fine dressed on the surface without winding set in white cement laid over 3/4"thick bed of 1:2 grey cement morter setting in tiles with grey cement slurry, jointing and washing the tiles with slurry of white cement and pigment to match the colour of the tiles i/c curing,grinding,rubbing,and polisghing etc comnplete i/c cutting tiles to proper profile ( R.A ).
| Stair Steps | 1 | x | 2 | x | 2 | x | 12 | x | 5 | = | 240
| Stair Landing | 1 | x | 1 | x | 2 | x | 10 | x | 6 | = | 120
| Passage | 1 | x | 1 | x | 1 | x | 15 | x | 8.5 | = | 128
488
|  | 488 |  |  |  | Sft |  |  | @ | 310.43 |  | P. Sft | Rs | 151490

## Part B
PART---'B' ( WATER SUPPLY & S/FITTING )
S# | DESCRIPTION | QUANTITY |  | RATE |  | UNIT |  | AMOUNT
1 | P/F squatting type white glazed earthenware W.C pan with front flush inlet & complete with i/c the cost of flushing internal fitting & flush pipe with bend & making requisite no: ofcistern with holes inwall plinth & floor for pipe connection &making good in C.C.1:2:4 a)W.C pan 23" & low level earthenware flush tank 3-gallons (i) with 4" dia white glazed earthen ware trap & plastic thumble.(S.I.NO:1((A)(ii)/P-1)
|  | 2 | Nos | @ | 5088.2 | Each | Rs | 10176
2 | P/F 22"x16" Lav: Basin in white glazed earthenware complete with& i/c the cost of W.I or C.I cantilever brackets 6 inches built into wall plinth white in 2-coats after a primary coat of led paint a pair of 1/2 " dia brass chain 1-1/4" dia malleable iron of C.P brass trape m,aelleable iron or brass union & making requiatei nos: of holes in wall & plinth &for pipe connection & making good in C.C 1:2:4.(Standard patterns.) (S.I.NO:12/P-4)
|  | 2 | Nos | @ | 4694.8 | Each | Rs | 9390
3 | Add extra for labour for providing & fixing of earthenware PEDESTAL white or coloured glazed .(Standard Patterns) (S.I.NO: 9/P-3)
|  | 2 | Nos | @ | 938.47 | Each | Rs | 1877
4 | P/Fixing 6" x 2" or 6" x 3" C.I. Floor trape of the approved self cleaning design with a C.I screwed down gratting with or without a vent arm complete with & bend making requisit No: of holes in wall plinth & floor for pipe connection & making good C.C. 1:2:4.(S.I.NO: 20/P-6)
|  | 4 | Nos | @ | 2042.43 | Each | Rs | 8170
5 | P/Fixing in position nyloon connection complete with 1/2" dia brass stop-cock with pair of brass nuts & lining joints to nyloon connection (S.I.NO: 23/P-6)
|  | 4 | Nos | @ | 447.15 | Each | Rs | 1789
6 | P/Fixing 4" dia C.I Plain Bend of the required degree i/c extra painting to match the colour of the building. (S.I.NO:10/P-10)
|  | 8 | Nos | @ | 566.7 | Each | Rs | 4534
7 | P/Fixing 4" dia C.I. Off-set of various length i/c extra painting to match the colour of the building.(S.I.NO:8/P-10)
|  | 4 | Nos | @ | 702 | Each | Rs | 2808
8 | P/Fixing M.S Clamps of the approved design to 4" dia c.i pipe socket i/c the cost of cutting & making good to wall on M.S bolts & nuts 4" into wall i/c pipe distance pieces extra painting to match the colour of the building.(S.I.NO:2/P-9)
|  | 6 | Nos | @ | 72.16 | Each | Rs | 433
9 | P/Fixing 4" x 4" x 4" dia C.I Branch of the required degree with access doors rubber washers 3/8" thick & built & nuts & extra painting to match the colour of the building. (S.I.NO:3/P-9)
|  | 4 | Nos | @ | 702 | Each | Rs | 2808
10 | Add: Extra Labour for Cancealled G.I.Pipe & fitting i/c making recces in the wall for pipe and making good in cement mortor etc. complete. (S.I.NO: 2/P-12)
a) | 1/2" DIA | 150 | Rft | @ | 7.82 | P.Rft | Rs | 1173
b) | 3/4" DIA | 0 | Rft | @ | 8.45 | P.Rft | Rs | 0
11 | P/Fixing HANDLE VALVES (China). (S.I.NO:5/P-17)
a) | 1/2" DIA | 2 | Nos | @ | 200.42 | Each | Rs | 401
b) | 3/4" DIA | 3 | Nos | @ | 271.92 | Each | Rs | 816
12 | P/Fixing chrome plated brass Towel rail complete with brackets fixing on wooden cleats with 1" long C.P. screws. (III) (Towel rail 24" long) (a) 3/4" dia round or square (Standard Pattern)(S.I.NO: 1(I)(b)/P-7)
|  | 2 | Nos | @ | 972.95 | Each | Rs | 1946
13 | P/Fixing 24" x 18" bevelled edge Mirror of Belgium Glass complete with 1/18" thick hard board & C.P. Screw fixed to wooden cleats.(Standard Pattern).(S.I.NO:3(a)/P-7)
|  | 2 | Nos | @ | 1711.6 | Each | Rs | 3423
14 | S/Fixing Long-Bib-Cock of supperior quality with C.P head 1/2" dia.(S.I.#13(a)/P-19)
|  | 6 | Nos | @ | 1109.46 | Each | Rs | 6657
15 | S/Fixing Cancealled Stop-Cock of supperior quality with crystal head 1/2" dia.(S.I.NO:11(a)(/P-18)
|  | 4 | Nos | @ | 478.28 | Each | Rs | 1913
16 | S/Fixing Swan type Piller-Cock of supperior quality single with C.P head 1/2" dia.(S.I.NO:16/P-19)
|  | 4 | Nos | @ | 795 | Each | Rs | 3180
17 | S/Fixing Soap Tray of made of plastic of supperior quaslity & design with fine finshing with C.P. Screw complete.(S.I.NO:6/P-8)
|  | 2 | Nos | @ | 169.4 | Each | Rs | 339
18 | Providing Chambers (15" x 9") (inside dimension) x 24" deep for house meters, with 4/1/2" thick burnt brick masonary walls in 1:6 C.M. 6" thick C.C 1:4:8 in foundation 1/2" thick cement plaster 1:3 C.M. to all inside wall surface & top 1" thick C.C 1:2:4 flooring complete with cast iron hinges cover & frame 15" x 9" (inside) clear opening (wt: 1 Qr) etc fixe in C.C. 1:2:4 i/c curing, excavation back filling & disposal of surplus earth etc complete. (S.I.NO: 4/P-20)
|  | 2 | Nos | @ | 4905.67 | Each | Rs | 9811
19 | Construction of Manhole or Inspection chamber for the required dia of circular sewer & 3'- 6"(1067 mm) depth with walls B.B in cement sand mortar 1:3, cement plastered 1:3, 1/2" thick, inside of walls & 1" (25 mm) thick over benching & channel i/c fixing C.I. Manhole cover with frame of clear opening 1-1/2"x1-1/2"(457 x 457 mm) of 1.75 Cwt (88.9 kg) embedded in plain C.C 1:2:4 & fixing 1" (25mm) dia M.S steps 6" (150 mm) wide projecting 4" (102 mm) from the face of wall @ 12" (305 mm) C/C Duly painted etc. complete as per standard specification & drawing. (a) 4" to 12" dia (2' x 2' x 3' - 6") NOTE: (Full rate 14748.0 (-) 7557.0 = 7191.0 without C.I. Cover)
|  | 1 | Nos | @ | 7191 | Each | Rs | 7191
20 | G.I PIPE & R.C.C PIPE
4 | Proviuding G.I.Pipes specials & clamps etc i/c fixing cutting & fitting complete with & i/c the cost of breaking through wall & roof making good etc painting 2-coats after cleaning the pipe ^ with white zink paint with pigment to match the colour of the building & testing water to a pressure head of 200 ft: & handling. (S.I.NO:1/P-12)
a) | 1/2" DIA | 150 | Rft | @ | 73.21 | P.Rft | Rs | 10981
b) | 3/4" DIA | 130 | Rft | @ | 95.79 | P.Rft | Rs | 12453
21 | P/Fixing F.C. pressure pipe with collars (Ddex or equivalent) i/c digging the trenches to required depth & fixing in position & jointing with rubber rings i/c testing to water pressure head of 200 ft. (S.I.NO:3/P-24)
| 4" dia. | 25 | Rft | @ | 188.44 | P.Rft | Rs | 4711
22 | Providing R.C.C Pipe with collars class "B" & Digging the trences to required depth & fixing in position i/c cutting fitting & jointing with maxphalt composition & cement mortor 1:1 & testing with watrer pressure to a head of 4 feet above the top of the heighest pipe & re-filling with excavated stuff.(S.I.NO:2/P-23)
| 9" dia | 50 | Rft | @ | 250.6 | P.Rft | Rs | 12530
[6 empty] | TOTAL | Rs | 119510
| SUB ENGINEER |  | ASSISTANT ENGINEER
| EDUCATION WORKS SUB DIVISION |  | EDUCATION WPRKS SUB DIVISION
| LATIFABAD |  |  | LATIFABAD