## ROUGH WORK
1 | Excavation
(A) | CR L/w | 1x3x40.00x2.50x3.00 | 900
| CR s/w | 1x3x12.25x2.50x3.00 | 276
| Ver: sw | 1x2x4.25x2.50x50x3.00 | 64
(B) | CW | 1x1x260.00x2.00x2.00 | 1040
| M. G. Col: | 1x2x2.50x2.00 | 25
| Lav: L/w | 1x2x11.50x2.00 | 92
| Lav: S/w | 1x3x2.75x2.00x2.00 | 33
| M.B. Steps | 1x1x10.00x6.00x1.00 | 60
| Lav: steps | 1x1x6.00x4.00x1.00 | 24
| Path Gate to V | 1x2x30.00x1.00 | 60
| M.Gate Ramp | 1x2x5.00x1.00x1.00 | 10
| M. Gate Ramp | 1x1x11.00x1.00 | 11
| Septic Tank | 1x1x8.00x6.00x5.00 | 240
| Motor Room | 1x1x(5.75+3.75)x2.00x2.00 | 38
2 | c.c.
| C/R Lw | 1x3x40.00x2.50x0.75 | 225
| C/R S/w | 1x3x12.25x2.50x0.75 | 69
| Ver: s/w | 1x2x4.25x2.50x0.75 | 16
| C/Wall | 1x1x260.00x2.00x0.50 | 260
| M. Gate Col: | 1x2x2.50x2.50x0.50 | 6
| G. Lav: Path | 1x2x30.00x1.00x0.33 | 20
| Lav: L/w | 1x2x11.60x2.00x0.50 | 23
| Lav: S/w | 1x3x2.75x2.00x0.50 | 8
| M.G. Steps | 1x1x10.00x6.00x0.50 | 30
| Lav: Steps | 1x1x6.00x4.00x0.50 | 12
| Path Gate to V | 1x2x30.00x1.00x0.50 | 30
| M. Gate Ramp | 1x2x5.00x1.00x0.50 | 5
| M. Gate Ramp | 1x1x11.00x1.00x0.50 | 6
| S. Tank | 1x1x8.00x6.00x0.50 | 24
| CR U/Bed. | 1x2x17.63x13.63x0.42 | 202
| Ver: | 1x1x39.75x5.63x0.42 | 94
| Lav: | 1x2x3.63x3.63x0.42 | 11
| M.R | 1x1x3.63x3.63x0.42 | 6
| Path | 1x1x30.00x8.50x0.42 | 107
| Gate Ramp | 1x1x10.00x4.25x0.42 | 18
3 | Pacca found:
| CR Lw | 1x3x39.37x1.87x0.87 | 166
| Ver: Lw | 1x3x12.87x1.87x0.75 | 54
| Ver: Sw | 1x2x4.87x1.87x0.75 | 14
| Lav: Lw | 1x2x11.00x1.50x0.50 | 17
| Lav: Sw | 1x3x3.25x1.50x0.50 | 7
| MR Lw | 1x1x5.25x0.50 | 4
| MR Sw | 1x1x3.25x1.50x0.50 | 2
| M.B. Steps | 1x9.50x(6.00+4.00+3.00+1.00)x0.50 | 76
| Lav: steps | 1x6.00(4.0+3.0+2.0+1.0)x0.50 | 30
| path Toe wall | 1x2x30.00x0.75x1.50 | 68
| path Toe wall | 1x2x5.00x0.75x1.50+0.50/2 | 8
| path Toe wall | 1x1x11.00x0.75x0.50 | 4
Second Steps
| C/R Lw | 1x3x39.00x1.50x1.50x0.75 | 132
| CR Sw | 1x3x13.25x1.50x0.75 | 45
| Ver: Sw | 1x2x5.25x1.50x0.75 | 12
| Lav: Lw | 1x2x10.63x1.13x2.00 | 48
| Lav: sw | 1x3x3.63x1.13x2.00 | 25
| MR Lw | 1x1x4.87x1.13x2.00 | 11
| MR Sw | 1x1x3.63x1.13x2.00 | 2
| CW | 1x1x260x1.13x0.50 | 147
Third Steps
| C/R Lw | 1x3x38.63x1.13x2.00 | 262
| C/R Sw | 1x3x13.63x1.13x2.00 | 92
| Ver: Sw | 1x2x5.63x1.13x2.00 | 25
| S.Tank Lw | 1x2x8.00x0.75x5.50 | 66
| S.Tank Sw | 1x2x4.50x0.75x5.50 | 37
| C/Wall | 1x1x260.00x0.75x1.50 | 193
PLINTH BEAMS
| CR Lw | 1x3x38.63x1.13x0.75 | 98
| CR Sw | 1x3x13.63x1.13x0.75 | 35
| Ver: Sw | 1x2x5.63x1.13x0.75 | 10
| Lav: Lw | 1x2x10.63x1.13x0.50 | 12
| Lav: Sw | 1x3x3.63x1.13x0.50 | 6
| Plinth B. Cw | 1x1x260.00x0.75x0.50 | 98
| Lintel Door | 1x2x6.00x0.75x0.75 | 7
| CR Wind: | 1x6x5.00x0.75x0.75 | 17
| Lintel F/s | 1x1x38.25x0.75x1.00 | 29
| Lintel side. | 1x2x7.50x1.00 | 11
| Lintel Lav: Fs | 1x1x10.25x0.75x0.75 | 6
| M.G. Col: foot: | 1x2x2x2.00x2.50 | 20
| M.G. Col: foot: | 1x2x1.50x1.50x7.00 | 32
| CR T. Beam | 1x2x15.50x0.75x1.50 | 35
| CR Base plate | 2x2x2.50x0.75x0.50 | 4
| CR+Ver: Slab | 1x1x41.37x0.42 | 441
| Lav: Slab | 1x1x12.25x7.50x0.37 | 34
| M.R. Slab | 1x1x5.50x5.50x0.33 | 10
| S. Tank Slab | 1x1x8.00x6.00x0.50 | 24
8 | River pit
| C/R U/bed | 1x2x17.63x13.63x0.50 | 240
| Ver: U/bed | 1x1x36.75x5.63x0.50 | 103
| Path U/bed. | 1x1x30.00x8.50x0.75 | 191
9 | Pacca G.F
| CR Lw | 1x3x38.25x0.75x11.00 | 947
| CR Sw | 1x3x14.00x0.75x11.00 | 346
| Ver: Sw | 1x2x6.00x0.75x11.00 | 99
| Lav: L/w | 1x2x10.25x0.75x8.00 | 123
| Lav: sw | 1x3x4.00x0.75x8.00 | 72
| Motor Room Lw | 1x2x5.50x0.75x4.00 | 33
| M. Room Sw | 1x2x4.00x0.75x4.00 | 24
Deduction
| CR Door | 1x2x4.00x0.75x7.25 | 44
| Lav: Door | 1x2x2.50x0.75x7.25 | 27
| CR Window | 1x6x3.00x0.75x4.00 | 54
| Lintel Door | 1x2x6.00x0.75x0.75 | 7
| Lintel Window | 1x6x5.0x0.75x0.75 | 17
| Lintels | 1x1x38.25x0.75x1.00 | 29
| Lintels | 2x1x7.50x0.75x1.00 | 11
| Ver: Opening | 1x4x5.00x0.75x5.00 | 75
| Ver: Opening | 1x2x4.50x0.75x5.00 | 34
| Ver: Opening | 1x7.00x0.75x8.00 | 42
12 | Plaster 1:6.1/2
| CR i/s | 1x2x2x(18.00+14.00)x11.00 | 1408
| Ver: i/s | 1x1x2x(36.75+6.00)x11.00 | 941
| Ver: f/s | 1x1x38.25x11.00 | 421
| Ver: side. | 1x2x7.50x11.00 | 165
| M.B. Plinth | 1x2x(38.63+25.63)x2.00 | 257
| C/Wall i/s | 1x260.00x4.37 | 1136
| CW Pillars | 1x40x2x0.37x4.37 | 129
| CW Plinth | 1x2x260.00x1.75 | 910
| Lav: i/s | 1x2x2x(4.00+4.00)x8.00 | 256
| Lav: i/s | 1x1x10.25x8.00 | 82
| Lav: Plinth | 2x(10.63+5.60)x1.50 | 49
| M. Room Lw | 1x2x(4.00+4.00)x4.00 | 64
| M. Room Sw | 1x2x(5.50+5.50)x4.00 | 88
14 | Plaster 1:4 3/4
| Path | 1x2x30.00x1.50 | 90
| M.B. P/s Patta | 1x(38.25+14.75+14.75)x0.50 | 34
| S. Tank i/s | 1x2x(6.50+4.50)x5.00 | 110
| S. Tank o/s | 1x2x(8.00+6.00)x1.50 | 42
| CW Patta | 1x1x260.00x0.50 | 130
| CR Corner | 1x6x0.50x11.00 | 33
| CR W. Patta | 1x4x15.00x0.50 | 30
15 | Cement pointing
| CR b/s | 1x1x37.25x10.50 | 391
| CR side. | 1x2x14.25x10.50 | 299
| Lab: b/s | 1x1x10.25x8.00 | 82
| Lav: side. | 1x2x5.50x8.00 | 88
| C/Wall b/s | 1x1x260.00x3.50 | 910
DEDUCTION
| CR Window | 1x4x4.00x4.00 | 72
| Lav: Ventilator | 1x2x2.00x1.50 | 6
16 | F.C. wood
| CR Door | 1x2x3.75x6.75 | 51
| Lav: door | 1x2x2.25x6.75 | 30
| CR Window | 1x6x2x1.33x3.75 | 60
20 | Topping
(A) | 3" Thick
| CR | 1x2x18.00x14.00 | 504
| Ver: | 1x1x37.13x6.00 | 223
| D.W | 1x2x4.00x0.75 | 6
| Ver: Opening | 1x4x4.50x0.37 | 7
| M. G. Ramp | 1x1x11.00x5.00 | 55
(B) | 2" Thick
| C O/Roof | 1x1x41.37x25.37 | 1050
| Lav: O/Roof | 1x1x12.25x7.50 | 92
21 | Extra Labour
| CW Patta | 1x1x260.00 | 260
| CR Corner Pt | 1x6x11.00 | 66
| CR Window Pt | 1x4x12.00 | 48
| M.B. Patta | 1x(38.25+14.75+14.75) | 68
24 | Hala Tile
| Ver: F/s | 1x38.25x1.00 | 38
| Pillars | 1x10.00x11.50 | 115
| Gate Pillars | 1x2x1.00x7.00 | 14
| V W Sides. | 1x2x7.50x1.00 | 15
27 | W. Washing
| CR | 1x2x18.00x14.00 | 504
| CR Beams | 1x2x2x14.00x1.50 | 84
| CR Chajja | 1x2x(42.37+23.37)x1.50 | 197
| Ver: Ceiling | 1x1x37.13x6.00 | 223
| Lav: Ceiling | 1x2x4.00x4.00 | 32
| Lav: Chajja | 1x2x(12.25+5.50)x1.00 | 36
28 | Painting
| CR Door | 1x2x2x4.00x7.00 | 112
| CR Window | 1x6x2x3.00x4.00 | 144
| Lav: Door | 1x2x2x2.50x7.00 | 70
| Lav: Ventilator | 1x2x2x2.00x1.50 | 12

## SCHEDULE B (A.D. NIMRIO
NAME OF WORK:- |  | ADP # 72/27 - CONSTRUCTION OF BUILDING FOR EXISTING SHELTERLESS PRIMARY SCHOOL (2 ROOMED) IN TALUKA HYDERABAD AT
S.NO. | DESCRIPTION |  | QUANTITY |  | RATE |  | UNIT | AMOUNT
1 | Excavation in foundation of building, bridges and other structures i/c degbelling, dressing refilling around structure with excavated earth watering and ramming lead upto five feet (b) in ordinary soil (S.I. # 18/P-4)
|  |  | = | 3209 |  | 1306/80 | %0Cft | Rs. | 4194
2 | Cement concrete brick or stone ballast 1 1/2" to 2" guage ratio 1:5:10 (S.I. # 04/P-17).
|  |  | = | 1737 |  | 3213/95 | %Cft | Rs. | 55826
3 | Pacca brick work in foundation and plinth in cement sand and mortor ratio 1:6. (S.I. # 04/P-24).
|  |  | = | 2556 |  | 3865/15 | %Cft | Rs. | 98793
4 | R.C.C work i/c all labour and material except the cost of steel reinforcement and its labour for bending and binding which will be paid seperately. This rate also includes all kinds of forms moulds lifting shuttering curring rendering and finishing the exposed surface (i/c screeening and washing of shingle (a) R.C work in roof slab beams, columns, rafts lintels and other structural members laid in situ or precast in position complete in all respect ratio 1:2:4 (S.I. # 06-a/P-18).
|  |  | = | 1086 |  | 114/- | P.Sft | Rs. | 123804
5 | Fabrication of mild steel reinforcement for cement concrete i/c cutting bending laying in position, making joints and fastenings i/c cost of binding wire (also removal of rust from bars)(S.I.# 7(ii)/P-20).
A | Tor Bars |  | = | 43.63. |  | 2772/55 | P.Cwt | Rs. | 120966
B | Mild Steel |  | = | 7.27. |  | 2651/55 | P.Cwt | Rs. | 19277
6 | Filling watering and ramming earth in floors with surplus earth from foundation lead upto one chain and lift upto five feet. (S.I. # 21/P-4).
|  |  | = | 994 |  | 641/30 | %0Cft | Rs. | 637
7 | Filling watering and ramming earth under floor with new earth (Excavated from outside) lead upto one chain and lift upto five feet. (S.I. #22/P-5).
|  |  | = | 5610 |  | 1488/30 | %0Cft | Rs. | 8349
8 | Pacca brick work in Ground Floor in i/c stricking of joints cement sand mortar 1:6 (S.I. # 05(i)e/P-25).
|  |  | = | 1426 |  | 4246/30 | %Cft | Rs. | 62718
9 | Pacca brick work in other than building i/c stricking of joints upto 20 feet height in cement snd mortar ratio 1:6. (S.I.#07/P-23).
|  |  | = | 530 |  | 4089/- | %Cft | Rs. | 21671
10 | Providing and fixing G.I. frames / chowkhats of a size 7" x 2" or 4 1/2" x 3" for a door using 20 guage G.I. sheet including welded hanges and fixing at site with necessary hold fasts. Filling with cement sand slurry of ratio 1:6 and repairing the jambs. The cost also includes all carriage tools and plants used in making and fixing. (S.I. # 29/P-98).
(A) | Door Frame |  | = | 71 |  | 113/37 | P.Sft | Rs. | 8049
(B ) | Wind: Frame |  | = | 122 |  | 122/17 | P.Sft | Rs. | 14905
11 | Cement plaster 1:6 upto 20' height (b) 1/2" thick. (S.I. # 13(b)/P-58).
|  |  | = | 8155 |  | 531/41 | %Sft | Rs. | 43336
12 | Cement plaster 1:4 upto 20' height (a) 3/8" thick. (S.I. # 11(a)/P-58).
|  |  | = | 8085 |  | 536/14 | %Sft | Rs. | 43159
13 | Cement pointing struck joints on walls (S.I. # 19/P-54).
|  |  | = | 2166 |  | 563/70 | %Sft | Rs. | 12210
14 | Cement plaster 1:4 upto 20' height 3/4" thick. (S.I. # 13/P-54).
|  |  | = | 325 |  | 779/96 | %Sft | Rs. | 2535
15 | First class deodar wood wrought joinery in doors and windows etc: fixed in position i/c chowkhats hold fasts hinges iron tower bolts, chocks cleats handles and cords with hooks etc. Deodar panelled or panelled and glazed or fully glazed (b) 1 3/4" thick.
|  |  | = | 143 |  | 228/38 | P.Sft | Rs. | 32658
16 | Supplying and fixing in position Iron steel grill of 3/4" x 1/4" size flat iron of approved design i/c painting three coats etc. Complete (Wt not to be less than 3 - 7 lbs sq; ft of finishing grill. (S.I. # 26/P-97).
|  |  | = | 59 |  | 115/47 | P.Sft | Rs. | 7275
17 | Making notice board made with cement and sand. (S.I. #
|  |  | = | 64 |  | 28/86 | P.Sft | Rs. | 1847
18 | M/F Steel grated door with 1/16" thick sheeting i/c angle iron frame 2"x2"x3/8" & 3/4" square bars at 4" centre to centre. (S.I. # 28/P-91).
|  |  | = | 40 |  | 385/76 | P.Sft | Rs. | 15430
19 | Providing and laying topping cement concrete (1:2:4) i/c surface finishing and divided into panelles. (S.I. # 6/P-47).
(A) | 3" Thick |  | = | 1355 |  | 1820/23 | %Sft | Rs. | 24664
(B) | 2" Thick |  | = | 549 |  | 1396/67 | %Sft | Rs. | 7668
© | 1.1/2 Thick |  | = | 1325 |  | 1115/18 | %Sft | Rs. | 14776
20 | Extra labour rate for making cement plaster pattas/bend around straight or curved openings and around the edges of roof slab, the width not less than 6" with fine finishing as directed by Engineer Incharge. (S.I. # 35/P-56)
|  |  | = | 650 |  | 11/25. | P.Rft | Rs. | 7313
21 | Laying floor of approved with glazed tile 1/4" thick in white cement 1:2 over 3/4" thick cement mortar 1:2 complete. (S.I.# 24/P-48)
|  |  | = | 32 |  | 10443/85 | %Sft | Rs. | 3342
22 | White glazed tile 1/4" thick dado jointed in white cement and laid over 1:2 cement sand mortar 3/4" thick including finishing. (S.I.# 38/P-49)
|  | Net Qty: 128 ( - ) 16 | = | 112 |  | 10700/69 | %Sft | Rs. | 11985
23 | Providing and laying HALA or pattern tiles glazed 6" x 6" x 1/4" on floor or wall facing in required colour and pattern fo STILE specififcation jointed in white cement and pigment over a base of 1:2 grey cement mortar 3/4" thick including washing and filling of joints with slurry of white cement and pigment in desired shape with finishing cleaning and cost of wax polish etc. complete including cutting tiles to proper profile. (S.I. # 61/P-53).
|  |  | = | 254 |  | 17091/69 | %Sft | Rs. | 43413
24 | Primary coat of chalk under distemper (S.I. # 23/Page No. 55).
|  |  | = | 8050 |  | 58/85 | %Sft | Rs. | 4737
25 | Distempering three coats (S.I. # 24/Page No. 55).
|  |  | = | 8050 |  | 263/51 | %Sft | Rs. | 21213
26 | White washing three coats. (S.I. # 26/P-59).
|  |  | = | 1292 |  | 115/18 | %Sft | Rs. | 1488
27 | Painting new surface, preparing surface and painting of doors and windows any type i/c edges three coats. (S.I.#
|  |  | = | 338 |  | 978/95 | %Sft | Rs. | 3309
28 | Painting new surfaces, preparing surface and painting guard bars, gates of iron bars, gratings, railings i/c standard braces etc and similar open work. (S.I.# 5-d/P-68).
|  |  | = | 80 |  | 584/54 | %Sft | Rs. | 468
29 | Two coat of bitumen laid hot using 34 lbs for %sft over roof and blinded with sand at one Cft per% Sft. (S.I.# 13/P- ).
|  |  | = | 1325 |  | 431/21 | %Sft | Rs. | 5714
[8 empty] | Rs. | 847729
SCHEDULE "B"

## ESTIMATE ADP 72-27 (2)
NAME OF WORK:- |  | (ADP-1138) CONSTRUCTION OF (02-ROOMED) SHELTERLESS PRIMARY SCHOOLS IN SINDH (2007-08) PROGRAMME @ GBPS NABI BUX PALARI, UC HATRI, TALUKA HYDERABAD.
S.NO. | DESCRIPTION |  | QUANTITY |  |  | RATE |  | UNIT | AMOUNT
PART-----A-----
1 | Excavation in forundation of building, bridges and other structures i/c degbelling, dressing refilling around structure with excavated earth watering and ramming lead upto five feet (b) in ordinary soil (S.I. # 18/P-4)
92
33
38
23
120
1200
25
80
80
41
|  |  |  | 1732 |  | @ | 3176.25 | %0Cft | Rs. | 5501.265
2 | Cement concrete brick or stone ballast 1 1/2" to 2" guage ratio 1:5:10 (S.I. # 04/P-17).
23
8
13
9
15
300
6
68
34
9
9
203
210
|  |  |  | 907 |  | @ | 9416.28 | %Cft | Rs. | 85405.6596
3 | Pacca brick work in foundation and plinth in cement sand and mortor ratio 1:6. (S.I. # 04/P-24).
17
7
48
25
170
450
29
20
241
57
|  |  |  | 1064 |  | @ | 11948.36 | %Cft | Rs. | 127130.5504
4 | R.C.C work i/c all labour and material except the cost of steel reinforrcement and its labour forr bending and binding which will be paid seperately. This rate also includes all kinds of forrms moulds lifting shuttering curring rendering and finishing the exposed surface (i/c screeening and washing of shingle (a) R.C work in roof slab beams, columns, rafts lintels and other structural members laid in situ or precast in position complete in all respect ratio 1:2:4 (S.I. # 06-a/P-18).
12
6
112
16
27
6
30
10
|  |  |  | 219 |  | @ | 337 | P.Cft | Rs. | 73803
5 | Pacca brick work in Ground Floor in i/c stricking of joints cement sand mortar 1:6 (S.I. # 05(i)e/P-25).
27
16
119
70
232
DEDUCTION
26
5
31
|  | Net Qty: 232.0 ( - ) 31.0 |  | 201 |  | @ | 12674.36 | %Cft | Rs. | 25475.4636
6 | Pacca brick work in other than building I/c stricking of joints upto 20' feet height in cement and mortor ratio 1:6 (S.I.No:07/P-23)
44
61
|  |  |  | 105 |  | @ | 12346.65 | %Cft | Rs. | 12963.9825
7 | Cement plaster 1:6 upto 20' height (b) 1/2" thick. (S.I. # 13(b)/P-58).
1074
683
248
122
341
66
1200
200
|  |  |  | 3934 |  | @ | 2206.6 | %Sft | Rs. | 86807.644
8 | Cement plaster 1:4 upto 20' height (b) 3/8"" thick. (S.I. # 13(b)/P-58).
|  | Qty: same as item # 9. |  | 3934
Deduction.
64
96
160
|  | Net: Qnty: 3934.0 (-) 160.0 |  | 3768 |  | @ | 2197.52 | %Sft | Rs. | 82802.5536
9 | Cement plaster 1:4 upto 20' height (b) 3/4"" thick. (S.I. # 13(b)/P-58).
6
18
50
|  |  |  | 74 |  | @ | 3015.76 | %Sft | Rs. | 2231.6624
10 | Extra labour rate for making cement plaster pattas/bend around straight or curved openings and around the edges of roof slab, the width not less than 6" with fine finishing as directed by Engineer Incharge. (S.I. # 35/P-56)
|  | Qnty: same item No: (9) 74.0/0.50 |  | 148 |  | @ | 19.36 | P.Sft | Rs. | 2865.28
19.36
11 | Cement pointing struck joints on walls (S.I. # 19/P-54).
361
283
122
1050
1816
Deduction.
72
6
78
|  | Net Qnty: 1816.0 (-)78.0 |  | 3100 |  | @ | 1287.44 | %Sft | Rs. | 39910.64
12 | Providing and laying topping cement concrete (1:2:4) i/c surface finishing and divided into panelles. (S.I. # 6/P-47).
3" Thick.
480
480
|  |  |  | 960 |  | @ | 4411.82 | %Sft | Rs. | 42353.472
2" Thick.
1278
92
|  |  |  | 1370 |  | @ | 3275.5 | %Sft | Rs. | 44874.35
13 | Cement concrete plain including placing compacting, finishing and curring, complete (including screening and washing at stone aggregate without shuttering, ratio 1:3:6. (S.I. # 5-h'P-17).
109
50
1
1
|  |  |  | 161 |  | @ | 12595 | %Cft | Rs. | 20277.95
14 | First class deodar wood wrought joinery in doors and windows etc: fixed in position i/c chowkhats hold fasts hinges iron tower bolts, chocks cleats handles and cords with hooks etc. Deodar panelled or panelled and glazed or fully glazed (b) 1 3/4" thick. (S.I.# 07(b)/P-65).
|  |  |  | 30 |  | @ | 902.23 | P.Sft | Rs. | 27066.9
15 | Two coat of bitumen laid hot using 34 lbs forr %sft over roof and blinded with sand at one Cft per% Sft. (S.I.# 13/P- ).
1278
92
|  |  |  | 1370 |  | @ | 1887.4 | %Sft | Rs. | 25857.38
16 | White washing three coats. (S.I. # 29/Page No. 55).
640
292
247
32
30
|  |  |  | 1241 |  | @ | 829.95 | %Sft | Rs. | 10299.6795
17 | Primary coat of chalk under distempering. (S.I.# 23/P-55).
|  | Qty: same as item # 8. |  | 3768
|  | Qnty: same as item No: 9. |  | 74
|  |  |  | 3842 |  | @ | 442.75 | %Sft | Rs. | 17010.455
18 | Distempering three coats. (S.I.# 24/P-59).
|  | Qty: same as item # 17. |  | 3842 |  | @ | 1079.65 | %Sft | Rs. | 41480.153
19 | Colour washing two coats (S.I.No:25/P-59).
1738
63
31
50
37
|  |  |  | 1919 |  | @ | 859.9 | %Sft | Rs. | 16501.481
20 | Painting new surface, preparing surface and painting of doors and windows any type i/c edges three coats. (S.I.# 66/P-97).
112
70
144
12
|  |  |  | 338 |  | @ | 2116.41 | %Sft | Rs. | 7153.4658
21 | Painting new surfaces, preparing surface and painting guard bars, gates of iron bars, gratings, railing I/c standard braces etc. and similar open work (S.I.No:5-d/P-68).
| Main Gate. |  |  | 80 |  | @ | 1270.83 | %Sft | Rs. | 1016.664
[7 empty] | Total. |  | Rs. | 798789.6514
PART-----B-----
1 | Providing and fixing 3/8" thick marble tiles of approved quality and colour shade size 8"x4/6"x3/8" in dado skarting and facing removal / tucking of existing plaster surface etc:. Over 1/2" thick base of cement mortar 1:3 setting mortor base including filling the joints and washing the tiles with white cement slurry, current, finishing cleaning and polishing etc. complete. (ii) forr old works (S.I.# 68(ii)/P-55)
72
49
|  |  |  | 121 |  | @ | 186.04 | P.Sft | Rs. | 22510.84
2 | Laying floor of approved with glazed tile 3/4" thick in white cement 1:2 over 3/4" thick cement mortar 1:2 complete. (S.I.# 60/P-53)
|  |  |  | 32 |  | @ | 27678.86 | %Sft | Rs. | 8857.2352
3 | Providing and laying tiles glazed 6"x6"x3/4" on floor or wall facing in required colour and pattern of STILE specification jointed in white cement and pigment over a base of 1:2 grey cement mortor 3/4" thick including washing and filling of joints with slurry of white cement and pigment in desired shape with finishing, cleaning and cost of wax polish etc. complete including cutting tiles to proper profile.(S.I.No:60/P-52).
128
Deduction.
18
|  | Net Qnty: 128.0 (-) 18.0 |  | 110 |  | @ | 28299.3 | %Cft | Rs. | 31129.23
4 | Providing and laying HALA or pattern tiles glazed 6" x 6" x 3/4" on floor or wall facing in required colour and pattern for STILE specififcation jointed in white cement and pigment over a base of 1:2 grey cement mortar 3/4" thick including washing and filling of joints with slurry of white cement and pigment in desired shape with finishing cleaning and cost of wax polish etc. complete including cutting tiles to proper profile. (S.I. # 61/P-53).
12
13
72
|  |  |  | 97 |  | @ | 47951.56 | %Sft | Rs. | 46513.0132
[7 empty] | Total |  | Rs. | 86499.4784
PART-----C-----
1 | Fabrication of mild steel reinforcement for cement concrete i/c cutting bending laying in position, making joints and fastenings i/c cost of binding wire (also removal of rust from bars)(S.I.# 7(ii)/P-20).
| Tor Bars | Qnty: RCC. 219.0 x 5.00 / 112 |  | 9.77 |  | @ | 5001.7 | P.cwt | Rs. | 48866.609
2 | Providing and fixing G.I. frames / chowkhats of a size 7" x 2" or 4 1/2" x 3" for a door using 20 guage G.I. sheet including welded hanges and fixing at site with necessary hold fasts. Filling with cement sand slurry of ratio 1:6 and repairing the jambs. The cost also includes all carriage tools and plants used in making and fixing. (S.I. # 29/P-98).
A | DOORS
28
5
|  |  |  | 33 |  | @ | 228.9 | P.Rft | Rs. | 7553.7
B | WINDOWS
8
6
|  |  |  | 14 |  | @ | 240.5 | P.Rft | Rs. | 3367
3 | Supplying and fixing in position Iron steel grill of 3/4" x 3/4" size flat iron of approved design i/c painting three coats etc. Complete (Wt not to be less than 3 - 7 lbs sq; ft of finishing grill. (S.I. # 26/P-97).
4
180
48
|  |  |  | 232 |  | @ | 180.5 | P.Sft | Rs. | 41876
4 | M/Fixing Steel grated door with 1/16" thick sheeting I/c angle iron frame 2"x2"x3/8" & 3/4" square bars at 4" centre to centre (S.I.No:28/P-91).
| Main Gate | 1x8.0x5.0 |  | 40 |  | @ | 385.76 | P.Sft | Rs. | 15430.4
[7 empty] | Total |  | Rs. | 117093.709
| SUB-ENGINEER |  |  |  | ASSISTANT ENGINEER
EDUCATION WORKS SUB-DIVN.
TALUKA HYDERABAD
ESTIMATE

## P.B
PART---'B'
S# | DESCRIPTION | QUANTITY |  | RATE |  | UNIT | AMOUNT
1 | P/F squatting type white glazed earthenware W.C pan with front flush inlet & complete with i/c the cost of flushing internal fitting & flush pipe with bend & making requisite no: ofcistern with holes inwall plinth & floor for pipe connection &making good in C.C.1:2:4 a)W.C pan 23" & low level earthenware flush tank 3-gallons (i) with 4" dia C.I Trape.(S/I/NO:2/P-1)
|  | 1 | Nos: | @ | 5728.8 | Each | Rs: | 5728.8
2 | Proviuding G.I.Pipes specials & clamps etc i/c fixing cutting & fitting complete with & i/c the cost of breaking through wall & roof making good etc painting 2-coats after cleaning the pipe ^ with white zink paint with pigment to match the colour of the building & testing water to a pressure head of 200 ft: & handling.(S.I.NO:1/P-12).
a) | 1/2" DIA | 30 | Rft | @ | 73.21 | P.Rft | Rs: | 2196.3
b) | 3/4" DIA | 30 | Rft | @ | 95.79 | P.Rft | Rs: | 2873.7
3 | Providing R.C.C Pipe with collars class "B" & Digging the trences to required depth & fixing in position i/c cutting fitting & jointing with maxphalt composition & cement mortor 1:1 & testing with watrer pressure to a head of 4 feet above the top of the heighest pipe & re-filling with excavated stuff.(S.I.NO:2/P-21)
| 4" dia. | 12 | Rft | @ | 199.25 | P.Rft | Rs: | 2391
4 | S/Fixing Long-Bib-Cock of supperior quality with C.P head 1/2" dia. (S.I.NO15/P-15)
|  | 1 |  | @ | 1109.46 | Each | Rs: | 1109.46
5 | S/Fixing Cancealle Tee-Cock of supperior quality with C.P. head 1/2" dia. (S.I.No:12/P-18).).
|  | 1 |  | @ | 843.92 | Each | Rs: | 843.92
6 | P/Fixing Water Pumping Set 1 H.P Mono-Block Single-Phase 220 Volts with 1-1/2"x1-1/2" suction & delivery 120 ft: head i/c making C.C.1:3:6 plate form of required size & fixing with nuts & boklts etc complete in all respect.(Sc: of Elect:) (R.A).
|  | 1 | Nos: | @ | 10238 | Each | Rs: | 10238
7 | P/Fixing Handle Valves (China) (S.I.No:5/P-17).
| 1/2" dia. | 1 | Nos: | @ | 200.42 | Each | Rs: | 200.42
| 3/4" dia. | 1 | Nos: | @ | 271.92 | Each | Rs: | 271.92
8 | P/Fixing 4"x4" dia C.I Branch of the required degree with access doors rubber washers 3/8" thick & built & nuts & extra painting to match the colour of the building.(S.I.NO:5/P-8)
|  | 1 | Nos: | @ | 276.6 | Each | Rs: | 276.6
9 | Providing and installing hand pump with all accessories 1.1/4" dia coir strainer with wooden shoe i/c boring fitting and fixing etc. complete. (R.A approved).
(A) | Coir Strainer | 10 | Rft | @ | 76.05 | Each | Rs: | 760.5
(B) | Boring | 90 | Rft | @ | 38.95 | Each | Rs: | 3505.5
10 | S/F FIBER-GLASS-TANK of approved quaity & design & wall thickness as specified i/c the cost of nuts, bolts & fixing in plate form of cement concrete 1:3:6 & making connections for in-let & out-let & over-flow pipe etc etc complete.(S.I.NO:3/P-8)
| (250 GALLONS) | 1 | Nos: | @ | 21989.61 | Each | Rs: | 21989.61
[6 empty] | TOTAL | Rs: | 52385.73

## Haji Bux Ali Tangri
NAME OF WORK:- |  | (ADP-477) 'ILMI' (INFRASTRUCTURE DEVELOPMENT) HYDERABAD DIVISION (2016-17) PROGRAMME @ GBPS HAJI BUX ALI TANGRI, TALUKA HYDERABAD.
S.NO. | DESCRIPTION |  | QUANTITY |  | RATE |  | UNIT | AMOUNT
PART-------A--------
1 | Dismantling cement concrete plain 1:2:4. (S.I. # 19-c/P-11).
|  |  |  | 136 | @ | 3327.5 | %Cft. | Rs. | 4525.4
2 | Dismantling cement concrete reinforced separating R.C.C work from concrete cleaning & straightening the same.(S.I.NO:20/P-11)
|  |  |  | 349 | @ | 5445 | %Cft. | Rs. | 19003.05
3 | Dismentling brick work in Lime or cement plaster (S.I.No:13/P-11).
|  |  |  | 334 | @ | 1285.63 | %Cft. | Rs. | 4294.0042
4 | Pacca brick work in foundation and plinth in cement sand and mortor ratio 1:6. (S.I. # 04/P-25).
|  |  |  | 723 | @ | 11948.36 | %Sft | Rs. | 86386.6428
5 | Pacca brick work in Ground Floor in i/c stricking of joints cement sand mortar 1:6 (S.I. # 05(i)e/P-25).
|  |  |  | 316 |  | 12674.36 | %Cft | Rs. | 40050.9776
6 | R.C.C work i/c all labour and material except the cost of steel reinforrcement and its labour forr bending and binding which will be paid seperately. This rate also includes all kinds of forrms moulds lifting shuttering curring rendering and finishing the exposed surface (i/c screeening and washing of shingle (a) R.C work in roof slab beams, columns, rafts lintels and other structural members laid in situ or precast in position complete in all respect ratio 1:2:4 (S.I. # 06-a/P-19).
|  |  |  | 777 | @ | 337 | P.Cft | Rs. | 261849
7 | First class deodar wood wrought joinery in doors and windows etc: fixed in position i/c chowkhats hold fasts hinges iron tower bolts, chocks cleats handles and cords with hooks etc. Deodar panelled or panelled and glazed or fully glazed (b) 1 3/4" thick. (S.I.# 07(b)/P-65).
| C/R Door | 1x4.0x7.0 |  | 28
| " Window | 1x3x4.50x4.0 |  | 54
| G. Lav: door | 1x2.50x7.0 |  | 18
|  |  |  | 100 | @ | 902.93 | P.Sft | Rs. | 90293
8 | Pacca brick work in other than building i/c stricking of joints upto 20 feet height in cement and mortar ratio 1:6. (S.I.#07/P-23).
|  |  |  | 624 | @ | 12346.65 | %Cft | Rs. | 77043.096
9 | Providing and fixing G.I. frames / chowkhats of a size 7" x 2" or 4 1/2" x 3" for a door using 20 guage G.I. sheet including welded hanges and fixing at site with necessary hold fasts. Filling with cement sand slurry of ratio 1:6 and repairing the jambs. The cost also includes all carriage tools and plants used in making and fixing. (S.I. # 29/P-98).
(A) | DOOR FRAMES. |  |  | 36 | @ | 228.9 | P.Rft | Rs. | 8240.4
(B) | WINDOW FRAMES. |  |  | 71 | @ | 240.5 | P.Rft | Rs. | 17075.5
10 | Cement plaster 1:6 upto 20' height (b) 1/2" thick. (S.I. # 13(b)/P-58).
|  |  |  | 6353 | @ | 2206.6 | %Cft | Rs. | 140185.298
11 | Cement plaster 1:4 upto 20' height (a) 3/8" thick. (S.I. # 11(a)/P-58).
|  |  |  | 6353 | @ | 2197.52 | %Cft | Rs. | 139608.4456
12 | Cement concrete plain including placing compacting, finishing and curring, complete (including screening and washing at stone aggregate without shuttering, ratio 1:3:6. (S.I. # 5-h'P-17).
|  |  |  | 79 | @ | 12595 | %Cft | Rs. | 9950.05
13 | Providing and laying topping cement concrete (1:2:4) i/c surface finishing and divided into panelles. (S.I. # 6/P-47).
| 2" thick |  |  | 1048 | @ | 3275.5 | %Sft | Rs. | 34327.24
14 | S/Filling sand under floor plugging in well (S.I.No:29/P-25).
|  |  |  | 231 | @ | 1141.25 | %Cft | Rs. | 2636.2875
15 | Making Notice Board made with cement sand (S.I.No:1/P-94).
|  |  |  | 32 | @ | 58.11 | P.cwt | Rs. | 1859.52
16 | Excavation in forundation of building, bridges and other structures i/c degbelling, dressing refilling around structure with excavated earth watering and ramming lead upto five feet (b) in ordinary soil (S.I. # 18/P-4)
|  |  |  | 1513 | @ | 3176.25 | %0Cft | Rs. | 4805.6663
17 | Cement concrete brick or stone ballast 1 1/2" to 2" guage ratio 1:4:8 (S.I. # 04/P-17).
|  |  |  | 318 | @ | 9416.28 | %Cft | Rs. | 29943.7704
18 | White washing three coats. (S.I. # 29/Page No. 55).
|  |  |  | 770 | @ | 829.95 | %Sft | Rs. | 6390.615
19 | Primary coat of chalk under distemper (S.I.No:23/P-5).
|  |  |  | 7043 | @ | 442.75 | %Sft | Rs. | 31182.8825
20 | Distempering three coats. (S.I.# 24/P-59).
|  |  |  | 7043 | @ | 1079.65 | %Sft | Rs. | 76039.7495
21 | Paianting NEW surface painting of Door and Window any type i/c edge (3-coats) (S.I.No:66/P-97).
|  |  |  | 199 | @ | 2116.41 | %Sft | Rs. | 4211.6559
22 | Painting New surface, preparing surface and painting of guard bars, gates of iron bars, gratings, railings i/c standard braces etc. and similar open work. (2 coats)( S.I. 5-d/P-68).
|  |  |  | 120 | @ | 1270.83 | %Sft | Rs. | 1524.996
23 | Two coat of bitumen laid hot using 34 lbs forr %sft over roof and blinded with sand at one Cft per% Sft. (S.I.# 13/P- ).
|  |  |  | 742 | @ | 1887.4 | %Sft | Rs. | 14004.508
[6 empty] | TOTAL |  | Rs. | 1105431.7552
PART-------B--------
1 | Providing and fixing 3/8" thick marble tiles of approved quality and colour shade size 8"x4/6"x3/8" in dado skarting and facing removal / tucking of existing plaster surface etc:. Over 1/2" thick base of cement mortar 1:3 setting mortor base including filling the joints and washing the tiles with white cement slurry, current, finishing cleaning and polishing etc. complete. (ii) for old works (S.I.# 68(ii)/P-55)
|  |  |  | 533 | @ | 186.04 | P.Sft | Rs. | 99159.32
2 | Providing and laying HALA or pattern tiles glazed 8" x 8" x 1/4" on floor or wall facing in required colour and pattern fo STILE specififcation jointed in white cement and pigment over a base of 1:2 grey cement mortar 3/4" thick including washing and filling of joints with slurry of white cement and pigment in desired shape with finishing cleaning and cost of wax polish etc. complete including cutting tiles to proper profile. (S.I. # 61/P-53).
|  |  |  | 108 | @ | 47651.56 | %Cft | Rs. | 51463.6848
3 | Laying floor of approved with glazed tile 3/4" thick in white cement 1:2 over 3/4" thick cement mortar 1:2 complete. (S.I.# 60/P-53)
|  |  |  | 18 | @ | 27678.86 | %Sft | Rs. | 4982.1948
4 | White glazed tile 3/4" thick dado jointed in white cement and laid over 1:2 cement sand mortar 3/4" thick including finishing. (S.I.# 37/P-50).
| Lav: I/S | 1x2x(4.0+4.0)x4.0 |  | 64 | @ | 28253.61 | %Sft | Rs. | 18082.3104
[6 empty] | TOTAL |  | Rs. | 173687.51
PART-------C--------
1 | Fabrication of mild steel reinforcement for cement concrete i/c cutting bending laying in position, making joints and fastenings i/c cost of binding wire (also removal of rust from bars)(S.I.# 7(ii)/P-20).
| Tor Bars |  |  | 34.68 | @ | 5001.7 | P.cwt | Rs. | 173458.956
2 | Supplying and fixing in position Iron steel grill of 3/4" x 3/4" size flat iron of approved design i/c painting three coats etc. Complete (Wt not to be less than 3 - 7 lbs sq; ft of finishing grill. (S.I. # 26/P-97).
|  |  |  | 164 | @ | 180.5 | P.Sft | Rs. | 29602
3 | M/Fixing steel grated door with 1/16" sheeting i/c angle iron frame 2"x2"x3/8" & 3/4" square bars at 4" centre to centre (S.I.No:28/P-91).
|  |  |  | 60 | @ | 726.72 | P.Sft | Rs. | 43603.2
[6 empty] | TOTAL |  | Rs. | 246664.156
SCHEDULE-B