## SCHEDULE - B AUTISM
SCHEDULE - B
NAME OF WORK:- |  | ESTABLISHMENT OF AUTISM CENTRE AT KARACHI. ( PROVINCIAL A.D.P NO: 496 / 2016-17 ).
S:# | DESCRIPTION OF ITEM | QTY | [5 empty] | RATE | UNIT | [5 empty] | AMOUNT
1 | Excavation in foundation of building bridges and other structures including dagbelling dressing refilling around structure with excavated earth watering and ramming lead upto 5 ft. (b) In ordinary Soil. (S.I.No.18 P:No: 4).
| 31828.5 | Cft |  |  |  |  | 3176.25 |  |  | %oCft |  |  |  | Rs. | 101095.2731
2 | Foundation and Plinth Random rubble Masonary (uncoused) Dry masonary ( P-27 / S # 1-a )
| 5363.91 | Cft |  |  |  |  | 13051.5 |  |  | %Cft |  |  |  | Rs. | 700070.7137
3 | Cement concrete brick or stone ballast 1-1/2" to 2" gauge Ratio 1:4:8 ( P-15/S # 4-b ).
| 2563 | Cft |  |  |  |  | 9416.28 |  | %Cft |  |  |  |  | Rs: | 241339.2564
4 | R.C.C. work i/c all labor and material except the cost of steel reinforcement and its labor for bending and binding which will be paid separately. This rate also includes all kinds of forms moulds, lifting shuttering curing rendering and finishing the exposed surface (including screening and washing of shingle) (A) R.C.C. work in roof slab, beams columns rafts, lintels and other structural members laid in situ or precast laid in position completed in all respects. ( i ) Ratio 1:2-4 (P-16 / S # 6-a- i ).
| 28341.46 | Cft |  |  |  |  | 337 |  |  | P.cft |  |  |  | Rs. | 9551072.02
5 | Fabrication of mild steel reinforcement for cement concrete including cutting bending, laying in position, making joints and fastenings including cost of binding wire (also includes removal of rust from bars.) (S.I.No.8-b P-17).(Using Tor Bar).
| 1771.34 | Cwt |  |  |  |  | 5001.7 |  |  | P. Cwt |  |  |  | Rs. | 8859716
6 | Erectin and removal of centering for R.c.c or plain cement works of Partal wood ( 2nd class year partal wood ( Vertical ) ( P-21 / S # 19 -a-ii)
| 3900.65 | Cft |  |  |  |  | 3127.41 |  |  | % Cft |  |  |  | Rs. | 121989.3182
7 | Cement Concrete palin i/c placing compacting finishing and curring complete ( including screening and washing of stone aggregate without shuttering 1:3:6 ( P-16 / S # 5-h ).
| 3107.95 | Cft |  |  |  |  | 12595 |  |  | % Cft |  |  |  | Rs. | 391446.3025
8 | P/L 1:3:6 C.C solid block masonary walls set in 1:6 cement sand mortor in plinth & foundation i/c racking out joints and curring etc complete. ( P- 19 / S # 22 ).
| 562 | Sft |  |  |  |  | 14268.53 |  |  | % Sft |  |  |  | Rs. | 80189.1386
9 | P/L 1:3:6 cement concrete solid block masonry wall 6" and below in thickness set in 1:6 cement mortar in ground floor super structure including raking out joints and curing etc. complete. (S.I.No.23 P-22).
| 11223.05 | Cft |  |  | 14621.44 |  |  | % Cft | [5 empty] | Rs. | 1640971.5219
10 | Bailing or Pumping out sub osid water during excavatin concerting cosin situ concrete or masonary work in foundation etc.
| 7957.13 | Sft |  |  |  | 543 |  | %Sft | [5 empty] | Rs: | 43207.2159
11 | Full hire charges 07 the pumping per day inclusive of wage of driver and Assistant fued or electric energy plate form, required for placing pumps etc, at lower depth with suction and delivery pipe for pumping out water found at various depth from trenches i/c the cost of erection and dismantling after comlation of the job. (iv) Hire charges of pumping set of upto 10. H.P but not less than 5- H.P pimping out water from 10 ft deep trench. ( P-53 /S#23.iv).
| 30 | day |  |  | 1500 |  |  | P.Day | [5 empty] | Rs: | 45000
12 | Bitumen coating to plaster or cement concrete surface (P-71/ S # 9 ).
| 1591.43 | Sft |  |  | 778.09 |  |  | % Sft | [5 empty] | Rs. | 12382.7577
13 | Providing and laying single per layer of polyethylene sheet 0.13 mm thick for water proffing as per specification and instruction of Engineer Incharge. (S.I.No.38 Page 38)
| 6566.39 | Sft |  |  | 10.7 |  |  | P.Sft | [5 empty] | Rs. | 70260.373
14 | Providing Antitermite treatment.by spraying sprinkling spreading Neptachlar 0.5% Emulsion as am ever all pre-construction treatment in slab type construction under the slab and along attache perches or entrances etc,complete as per direction Engineer incharge.(S:1: 92 P-109)
| 6566.39 | Sft |  |  |  | 9.74 |  | P.Sft | [5 empty] | Rs: | 63956.6386
15 | P/F G.I. frames/chowkhate of size 7"x2" or 4-1/2"x3" for Door using 20 gauge G.I. sheet I/c welded hinges and fixing at site with necessary hold fasts,filling with cement sand slurry of ratio 1:6:and reparing the jamps,the cost also I/c all carriage tools and pants used in making and fixing Door. (S.I 29 P-93 ).
| 1317 | Rft |  |  |  |  | 228.9 |  | P.Rft |  |  |  |  | Rs. | 301461.3
16 | S/F in position Aluminum channels framing for sliding windows and ventilators of Alcop made with 5 mm thick tinted glass glazing (Belgium) & Aluminum fly screen including handles stoppers and locking arrangement etc. complete. (b) Deluxe model (Bronze) (S.I.No.84-b P-108).
| 1080 | Sft |  |  | 1647.69 |  |  | P.Sft | [5 empty] | Rs. | 1779505.2
17 | Supplying and fixing in position Aluminum channels framing for sliding doors of Alcop made with 5 mm thick tinted glass glazing (Belgium) & Aluminum fly screen including handles stoppers and locking arrangement etc. complete. (b) Deluxe model (Bronze) (S.I.No.83-b P-108).
| 128 | Sft |  |  | 1507.66 |  |  | %Sft | [5 empty] | Rs. | 192980.48
18 | Cement Plaster 1:4 upto 20 height 3/4" Thick ( S.I 11-c P - 52 ).
| 56923.5 | Sft |  |  |  |  | 3015.76 |  | %Sft |  |  |  |  | Rs: | 1716676.1436
19 | First class deader wood wrought joinery doors and windows etc fixed in position including chowkhats holds fasts hinges iron tower bolts chocks cleats handles and cords with hoks,1-3/4"thick (S.I - 7 b P- 58 ).
| 618.75 | Sft |  |  |  | 1273.76 |  | P.Sft | [5 empty] | Rs. | 788139
20 | P/F in position door and windows and ventilator for first class deodar wood frame 1-3/4" thick commercial ply veneer shutters of first class deadar skeleton (H. allow) and commercial ply wood (3 ply) on both sites i/c hold fasts, hinges iron tower bolts handles and cleats with cord and one moritice lock and hooks.(P-58/9) Only Shutters
| 700 | Sft |  |  |  | 856.53 |  | P.Sft | [5 empty] | Rs. | 599571
21 | P/F with sunkus iron per screws wooden Archatrave approved Rft design/shape having with not less than 2-1/2" inches as directred by Engineer Incharge .(P-66/60)
| 996 | Sft |  |  |  |  | 49.97 |  |  | P-Sft |  |  |  | Rs. | 49770.12
22 | Laying floor of approved with glazed tile 1/4" thick in white cement 1:2 over 3/4" thick cement mortar 1:2 complete. (S.I.No.24 P-43)
| 1700 | Sft |  |  | 27678.86 |  |  | % Sft | [5 empty] | Rs. | 470540.62 | 1700
23 | Glazea tiles dado 1/4" thick laid in pigment over 1:2 cement sand mortor 3/4" thick i/c finishing. ( P-45/ S # 38 ).
| 4392 | Sft |  |  | 28299.3 |  |  | % Sft | [5 empty] | Rs. | 1242905.256 | 4392
24 | P/L tiles glazed 6"x6"x1/4" on floor or wall facing in required pattern of STILE specification jointed in white cement and pigment over a base of 1:2 grey cement mortar 3/4" thick including washing and filling joints with slurry of white cement and pigment in desired shape with finishing cleaning and cost of wax polish etc. complete including cutting tiles to proper profile. (S.I.No.60 Page 47).
| 3240 | Sft |  |  | 30509.77 |  |  | %Sft | [5 empty] | Rs. | 988516.548 | 3240
25 | P/F 3/8" thick marble tiles of approved quality and colour and shade size 8"x4" / 6"x4" in dado skirting and facing removal / tucking of existing plaster surface etc, Over 1/2" thick base of cement mortar 1:3: setting of tiles in slurry of white cement over mortar base i./c filling the joints and washing the tiles with white cement slurry , currint finishing cleaning and ploishig etc complete. (S.I 68-1 P-49/) For new works.
| 355 | Sft |  |  |  | 186.04 |  | P-Sft | [5 empty] | Rs: | 66044.2 | 355
26 | P/F iron steel grill using salid square bars of size 1/2"x1/2" placed at 4" i/c and frame of flat iron patti of 3/4"x 3/4" i/c circle shape at 1-0 apart equivalent fitted with screws are pins i/c painting 3 coats with Ist coat of red oxide pain etc .(S.I 26 / P-93 ) | [14 empty] | 9687
| 2970 | Sft |  |  |  | 180.5 |  | P-Sft | [5 empty] | Rs: | 536085
27 | Making & Fixing steel grated Door with 1/16" thick sheeting i/c angle iron fram 2" x 2" 3/8 " and 3/4" square bars 4" with locking arrangment etc complete. S.I 24 P / 92 ).
| 108 | Sft |  |  |  | 726.72 |  | P.Sft | [5 empty] | Rs: | 78485.76
28 | Making Notice Board made with cement plaster 1/2" thick wide finishing 1" wide beading (P-95/1)
| 576 | Sft |  |  |  | 58.11 |  | P-Sft | [5 empty] | Rs: | 33471.36
29 | Providing and laying 2" thick topping cement concrete (1:2:4) including surface finishing and dividing into panels. (S.I # 16-c page # 42)
| 5208.73 | Sft |  |  | 3275.5 |  |  | %Sft | [5 empty] | Rs: | 170611.9512
30 | Two coats of bitumen laid hot using 34 lbs for % Sft over roof and blinded with sand at one Cft per % Sft. (S.I.No.13 P-35)
| 5208.73 | Sft |  |  | 1887.4 |  |  | % Sft | [5 empty] | Rs. | 98309.57
31 | Painting new surface doors & window any type i/c edge three Coat. (S.I 5 ii -c P-69)
| 4629.5 | Sft |  |  | 2116.41 |  |  | % Sft | [5 empty] | Rs: | 97979.2009
32 | Providing and laying 3" thick topping cement concrete (1:2:4) including surface finishing and dividing into panels. (S.I # 16-c page # 42)
| 1860 | Sft |  |  | 4411.82 |  | %Sft | [6 empty] | Rs. | 82059.852
33 | Primary coat of chalk under distemper. (P-54 / S # 23)
| 56923.5 | Sft |  |  | 442.75 |  | %Sft | [6 empty] | Rs: | 252028.7963
34 | Distemper 3 coats (S.I # 24-b Page # 60)
| 5208.73 | Sft |  |  | 1079.65 |  | % Sft | [6 empty] | Rs: | 56236.0534
35 | Preparing the surface and painting with matt finish paint of approved make to old matt finish surface.(old surface) three coats. (S.I 37 P-55 )
| 56923.5 | Sft |  |  | 3444.38 |  | % Sft | [6 empty] | Rs: | 1960661.6493
36 | Difference of S/R Cement. (R.A)
| 2591.7 | Nos |  |  |  | 40 |  | P.Bags | [5 empty] | Rs: | 103668
37 | Cutting Hard Rock such as granite, ballast, hard lime stone or sand stone etc, with chisels and hammers for small foundations ( P-04 / S # 18 ).
| 500 | Cft |  |  |  | 28672.05 |  | %0Cft | [5 empty] | Rs. | 14336.025
38 | R.C.C. spouts i/c fixing in position 2-1/2"x6"x5.(P-18 /S # 14).
| 50 |  |  |  |  | 151.25 |  | Each | [5 empty] | Rs: | 7562.5
39 | Soil Testing
| L.S | [6 empty] | L.S | [5 empty] | Rs: | 200000
40 | Designing
| L.S | [6 empty] | L.S | [5 empty] | Rs: | 300000
41 | Turfing lawns (excluding cost of turf)
| 44 | Sft |  |  | 272.25 |  |  | % Sft. | [5 empty] | Rs: | 119.79
42 | Supplying Manure.
| 100 |  |  |  | 298.12 |  |  | P.Cart load | [5 empty] | Rs: | 29812
43 | Filling expansion joints with bitumen.
| 44 |  |  |  | 22.69 |  |  | P.Lft. | [5 empty] | Rs: | 998.36
44 | Providing and Fixing Aluminium sheet on Door 6" to 9" with V-Notch for expansion joints i/c fixing with nails/ screw ( S.I 88 / P - 109 ).
| 44 |  | Sft |  | 207.51 |  |  | P.sft | [5 empty] | Rs: | 9130.44
45 | Preparing the surface and applying rock wall / shield (Natural wall texture ) coating to provide durable crust to wall, thickness b/w 2mm to 32mm (1/8" ) with acrylic co-polymer emulsion, selected marble chips, adhesive and bactericdes, water resistance and fire and termite resistance (Upto 20' -0 height).
| 1140 |  | Sft |  | 4504.5 |  |  | %Sft | [5 empty] | Rs: | 51351.3
46 | Providing & fixing colour crete jto wall surface to provide, durable crust and aesthetics having thickness upto 3/4" with specified colour having water, fire and temite resistance (upto 20' -0 height).
| 1200 |  |  |  | 6319.5 |  |  | %Sft | [5 empty] | Rs: | 75834
[12 empty] | Total Schedule Items |  |  | 34277548.0053
Add: Premium: % Above / Below / At Par Rs:
| Premium Quoted by the Contractor: | [8 empty] | G.Total Rs:
_______________% Above / Below / At Par
( Signature of Contractor)
NON-SCHEDULE ITEMS:-
1 | P/F floor of verona marble tiles of size 12"x12"x3/4" fine dressed on the surface without winding set in white cement laid over 3/4" thick bed of 1:2: grey C.M. setting the tiles with grey cement slurry, i/c cutting tiles to proper profile (R.A. Approved)
| 14824.88 | Sft | [5 empty] | 301 |  | P.Sft |  |  |  | Rs: | 4462287
2 | P/L porcelain tiles glazed & polished 16"x16"x5/16" on floor or wall facing in required color & patterns in white cement & pigment over a base of 1:2 gray C.M. 3/4" thick i/c washing & filling joints with slurry of white cement & pigment in desired shape with finishing, cleaning & coats of wax polish i/c cutting tiles to proper profile. (R.A.A.)
| 933.63 | Sft |  |  |  | 200.73 |  | P.Sft | [5 empty] | Rs. | 187407
3 | Filling with proper drawer material supplying mixing loding dressing watering and ramming compacting put rim ground mixed with sand hard or any other over round of same modules of fanerior ( hill sand ) i/c the cost of carriage from the sources to the site of the lead up to 15 miles as required existing etc complete ( R.A ).
| 13132.78 | Sft |  |  |  | 16 |  | P.Sft | [5 empty] | Rs. | 210124.48
4 | Removeing of debries carriage of new earth extra lead 10 miles (R.A)
| 13132.78 | Sft |  |  | 1065 |  |  | %Sft | [5 empty] | Rs: | 139864.107
5 | Extra for errection and removal of steel plate shuttering for RCC work supported with scaffolding pipes and fasted with clamps nuts and bolts for hight above 14" complete in all respect as directed by Engineer Incharge. ( R.A )
| 7254 | Cft |  |  |  | 20.74 | P.Sft | [6 empty] | Rs. | 150447.96
6 | P/F Marble top 3/4" thick in required size any piece i/c chemical polish etc, complete or director by incharge ( R.A ).
| 115 | Rft |  |  |  | 950 | P.Rft | [6 empty] | Rs. | 109250
7 | P / A graffiato (3/8" to 1/2" thick) the product composed of material marble guard stone iron oxide detonium HSC natural colour chips and pigments ammonia nitrrogen jelicoal heated on high temperature on ultra violet lamp mixed with acrylic resin anti bactriral and fungal additives and anti fuming against alkali showing no blistering winkling or lifting after application, resistant to accelerated weather change and resistant to water head of 100 litre per 8 hours drying time, having rouch dry from 4 to 8 hours and full dry in 72 hours specific gravity various from texture to texture from P -55 S # 36 ) (R . A )
| 7254 | Nos. |  |  | 27.8 |  | P.Sft | [6 empty] | Rs. | 201661.2
8 | Removing of dabries ( R. A ).
| 250 | Cft |  |  |  | 246.65 |  | %Cft | [5 empty] | Rs. | 616.625
9 | Raling of Stair Case ( L.Q.R ).
| 50 | Rft |  |  | 2500 |  | P.Rft | [6 empty] | Rs. | 125000
[10 empty] | Total Non-Schedule Items |  |  |  |  | 5586658.372
( Signature of Contractor)
SUB ENGINEER:
[6 empty] | ASSISTANT ENGINEER | [6 empty] | EXECUTIVE ENGINEER
[6 empty] | EDUCATION WORKS SUB-DIVISION | [6 empty] | EDUCATION WORKS DIVISION- I
[6 empty] | KEAMARI, KARACHI. | [6 empty] | KARACHI
9 | Painting new surface painting doors and windows any type three coat.( P- 68 /S# 5-C ).
| Qty Same as Item No 11 + 12 |  |  |  | 120 |  | + | 520 | x | 640 | x | 2 | = | 1280
1280
| 1280 | Sft |  |  |  | 2116.41 |  | % Sft | [5 empty] | Rs. | 27090.048
10 | Providing and laying 2" thick topping cement concrete (1:2:4) including surface finishing and dividing into panels. (S.I.No.16-c P-42)
| Over Roof |  |  |  |  | 1 | x | 145 | x | 33 |  |  | = | 4785
4785
| 4785 | Sft |  |  |  | 3275.5 |  | % Sft | [5 empty] | Rs. | 156732.675
11 | Two coats of bitumen laid hot using 34 lbs for % Sft over roof and blinded with sand at one Cft per % Sft. (S.I.No.13 P-35)
| Qty same as I.No. (14 ) | [11 empty] | = | 4785
4785
| 4785 | Sft |  |  |  | 1887.4 |  | % Sft | [5 empty] | Rs. | 90312.09
12 | Cement plaster 1:4 upto 20" height © 3/4" thick. (S.I.No.11-c P-52)
Ground Floor
| Hall |  |  | 2 | x | 2 | x( | 30 | + | 20 | )x | 11.25 | = | 2250
| Office |  |  | 4 | x | 2 | x( | 20 | + | 11.75 | )x | 11.25 | = | 2857.5
| Stair |  |  | 2 | x | 1 | x( | 20 | + | 12 | )x | 31.25 | = | 2000
| Bath |  |  | 4 | x | 2 | x( | 5.25 | + | 3.5 | )x | 11.25 | = | 787.5
| " " " |  |  | 2 | x | 2 | x( | 20 | + | 4.25 | )x | 11.25 | = | 1091.25
| Ver: |  |  | 2 | x | 1 | x( | 142 | + | 8 | )x | 11.25 | = | 3375
| F/F Hall |  |  | 2 | x | 2 | x( | 30 | + | 20 | )x | 10 | = | 2000
| C/Rooms |  |  | 2 | x | 2 | x( | 24 | + | 20 | )x | 10 | = | 1760
| Bath |  |  | 4 | x | 2 | x( | 5.25 | + | 3.5 | )x | 10 | = | 700
| " " " |  |  | 2 | x | 1 | x( | 20 | + | 4.25 | )x | 10 | = | 485
| Ver: |  |  | 2 | x | 1 | x( | 142 | + | 8 | )x | 10 | = | 3000
| Opening |  |  |  |  | 2 | x | 40 | x | 6.5 |  |  | = | 520
| " " " " " " |  |  |  |  | 1 | x | 30 | x | 10 |  |  | = | 300
| " " " " " " |  |  |  |  | 1 | x | 30 | x | 6.5 |  |  | = | 195
| O.S Building |  |  | 2 | x | 1 | x( | 142 | + | 30 | )x | 24 | = | 8256
| C/Wall |  |  |  |  | 2 | x( | 100 | + | 50 | )x | 7 | = | 2100
31677.25
Deduction
| Qty Same as Item No |  | ( 11 + 12 ) |  |  |  | 120 |  | + | 520 |  |  | = | 640
| Net: |  | 31677.25 |  | (-) | 640 | = |  | 31037.25
| 31037.25 | Sft |  |  |  | 3015.76 |  | %Sft | [5 empty] | Rs. | 936008.9706
13 | Making Notice Board with cement plaster 1/2" thick wide finishing 1" wide beading.
| Lab + C/Room |  |  |  |  | 9 | x | 12 | x | 4 |  |  | = | 432
432
| 432 | Sft |  |  |  | 58.11 |  | P.Sft | [5 empty] | Rs. | 25103.52
17 | Providing Anti-Termite treatment by spraying sprinkiling spreading Neptachlar 0.5 % Emulsion as an all pre-construction treatment in slab type construction under the slab and along attache perches or entrances etc, complete as per direction of Engineer Incharge. ( P -109/S# 91 ).
| Qty Same as Item No 14. | [11 empty] | = | 4785
4785
| 4785 | Sft |  |  |  | 40.1 | P.Sft | [6 empty] | Rs. | 191878.5
18 | #REF!
| Over Roof | 1 | x | 15 | [8 empty] | = | 15
15
| 15 | Nos |  |  |  | 261.25 |  | Each | [5 empty] | Rs. | 3918.75
19 | Providing and laying single per layer of polyethylene sheet 0.13 mm thick for water proffing as per specification and instruction of Engineer Incharge. (S.I.No.38 Page 38)
| Qty Same as item No: 14 | [11 empty] | = | 4785
4785
| 4785 | Sft |  |  | 10.7 |  |  | P.Sft | [5 empty] | Rs. | 51199.5
22 | Cutting Hard Rock such as granite, ballast, hard lime stone or sand stone etc, with chisels and hammers for small foundations ( P-04 / S # 18 ).
| Qty Same as Item No: 1 |  |  |  | 31828.5 |  |  | 4 |  |  |  |  | = | 7957.125
7957.125
| 7957.125 | Cft |  |  |  | 28672.05 |  | %0Cft | [5 empty] | Rs. | 228147.0859
23 | Primary coat of chalk under distemper.( P-54 S # 23 ).
| Qty Same as Item No: 16 | [11 empty] | = | 31037.25
31037.25
| 31037.25 | Sft |  |  |  | 442.75 |  | %Sft | [5 empty] | Rs. | 137417.4244
24 | Distember 03 coats ( S.1 # 24 - C Page # 54 ).
Qty Same as Item No: 28 item 20% below & 10 N.S
[6 empty] | 2392 | + | 4785 |  |  |  |  | = | 7177
7177
| 7177 | Sft |  |  |  | 1079.65 |  | %Sft | [5 empty] | Rs. | 77486.4805
25 | White washing three coats ( P-54 / S # 26-c ).
[6 empty] | 2 | x | 145 | x | 2 |  |  | = | 580
[6 empty] | 2 | x | 33 | x | 2 |  |  | = | 132
712
| 712 | Sft |  |  |  | 829.95 |  | %Sft | [5 empty] | Rs. | 5909.244
26 | Earth work compaction ( soft, ordinary or hard soil ) Laying earth in 6" layers levelling dressing & watering for compaction etc complete. ( S # No: 13-b/P-3 ).
| Qty Same as Item No: 10 | [11 empty] | = | 12780
12780
| 0 | Cft |  |  |  | 354 |  | %0Cft | [5 empty] | Rs. | 0
27 | Preparing the surface painting with matt finish i/c rubbing the surface with bathy slicon carbide rubbing brick )filling the voids with white zink /cjhalk /plaster of paris mixture applying first smooth and then painting three coats with matt finish of approved make etc complete(new surface)(P-55 /S # -36 ).
| Qty Same as Item No: 39 | [11 empty] | = | 31037.25
31037.25
| 31037.25 | Sft |  |  |  | 1989.62 | %Sft | [6 empty] | Rs. | 617523.3335
28 | P/L 3" thick Topping C.C ( 1:2:4 ) including surface finishing and dividing into panels ( S # 16-D page # 46 ).
| Front |  |  |  |  | 1 | x | 142 | x | 20 |  |  | = | 2840
| Back |  |  |  |  | 1 | x | 142 | x | 6 |  |  | = | 852
3692
| 3692 | Sft |  |  |  | 4411.82 | %Sft | [6 empty] | Rs. | 162884.3944
[14 empty] | TOTAL (A):- | 82440024.7707
Schedule items such as Fabrication & Steel
1 | Fabrication of mild steel reinforcement for cement concrete including cutting bending, laying in position, making joints and fastenings including cost of binding wire (also includes removal of rust from bars.) (S.I.No.8-b P-17).(Using Tor Bar).
| Qty Same Item No. 4 | [11 empty] | = | 28341.46
|  | 28341.46 |  |  | x | 6.75 | [6 empty] | = | 1708.0791
112
| 1708.0791 | Cwt |  |  |  |  | 5001.7 |  |  | P. Cwt |  |  |  | Rs. | 8543299.0469
2 | M/F steel grated doors with 1/16" thick sheeting including angle iron frame 2" x 2" x 3/8" and 3/4" square bars 4" centre to centre with locking arrangement. (S.I.No.24 page 92)
| Main Gate |  |  |  |  | 1 | x | 10 | x | 8 |  |  | = | 80
80
| 80 | Sft |  |  |  | 726.72 |  | Psft | [5 empty] | Rs. | 58137.6
3 | Providing and fixing iron steel grill using solid square bars of size 1/2" x 1/2" placed at 4" including and frame of flat iron patti of 3/4" x 3/4" including circle shape at 1-0 apart equivalent fitted with screws are pins including painting three coats with 1st coat of red oxide paint etc. (S.I.No.30 page 94)
| Window |  |  |  |  | 36 | x | 6 | x | 5 |  |  | = | 1080
| ver |  |  |  |  | 20 | x | 9 | x | 7 |  |  | = | 1260
2340
| 2340 | Sft |  |  |  | 194.16 | P.Sft | [6 empty] | Rs. | 454334.4
[14 empty] | TOTAL (B) | 9055771.0469
Schedule item which stands 20% Below
1 | First class deodar wood wrought, joinery in doors and windows etc. fixed in position including Chowkats hold fasts hinges, iron tower bolts chocks cleats, handles and cords with hooks etc Deodar Panelled or pannelled and glazed or fully glazed (b) 1" thick ( P-58/S # 7-b ).
| Vent: |  |  |  |  | 10 | x | 2 | x | 2.5 | x | 2 | = | 100
| " " " " |  |  |  |  | 4 | x | 2.5 | x | 2 |  |  | = | 20
120
| 120 | Sft |  |  |  | 1273.76 |  | P.Sft | [5 empty] | Rs. | 152851.2
2 | P/F in position, Doors Windows and Ventilators of first class deodar wood frames, and 1-3/4" thick commercial, ply veneer shatter of first class deodar skeleton (Hollow) and commercial ply wood (3 ply) on both sides ( P-58 S.# 9 ).
| Door |  |  |  |  | 10 | x | 4 | x | 8 |  |  | = | 320
| Bath |  |  |  |  | 10 | x | 2.5 | x | 8 |  |  | = | 200
520
| 520 | Rft |  |  |  | 1227.36 |  | P.Rft | [5 empty] | Rs. | 638227.2
3 | Laying white marble flooring fine dressed on the surface winding set in lime mortar 1;2 i/c rubbing and polishing the joints.(a) 3/4" thick flooring (P/43 S #-28,a)
| Ver: |  |  |  |  | 2 | x | 142 | x | 8 |  |  | = | 2272
| Landing |  |  |  |  | 2 | x | 12 | x | 5 |  |  | = | 120
2392
| 2392 | Sft |  |  |  | 567.48 |  | P.Sft | [5 empty] | Rs. | 1357412.16
4 | P/F 3/8" thick marble tiles of approved quality and color and shade size 8"x4/6"x4" in dado skirting and facing removal / tucking of existing plaster surface etc.over 1/2" thick tiles with white cement slurry i/c curing, finishing, cleaning & polishing etc,complete. (New work). (P/49- S # 68,i).
| Ver: |  |  | 2 | x | 2 | x( | 142 | + | 8 | )x | 0.5 | = | 300
300
| 300 | Sft |  |  |  | 186.04 |  | P.Sft | [5 empty] | Rs. | 55812
5 | P/F with sunken iron screws wooden Architrave approved design / shape having width not less than 2-1/2 inches as directed by E/ Incharge.(P/66 -S # 60)
| Door - 1 | [8 empty] | 10 | x | 22 | = | 220
| Door - 2 | [8 empty] | 10 | x | 18.5 | = | 185
| Door - 3 | [8 empty] | 10 | x | 9 | = | 90
495
| 495 | Sft |  |  |  | 49.97 |  | P.Sft | [5 empty] | Rs. | 24735.15
6 | Laying floor of approved with glazed tile 1/4" thick in white cement 1:2 over 3/4" thick cement mortar 1:2 complete. (S.I.No.24 P-43)
| G.Toilet |  |  |  |  | 10 | x | 5.25 | x | 3.25 |  |  | = | 170.625
| " " " " " " |  |  |  |  | 2 | x | 5 | x | 5 |  |  | = | 50
| " " " " " " |  |  |  |  | 2 | x | 20 | x | 4.25 |  |  | = | 170
| Office |  |  |  |  | 2 | x | 7 | x | 5.67 |  |  | = | 79.38
470.005
| 470.005 | Sft |  |  | 27678.86 |  |  | % Sft | [5 empty] | Rs. | 130092.0259
| G.Toilet |  |  | 10 | x | 2 | x( | 5.25 | + | 3.25 | )x | 7 | = | 1190
| " " " " " " |  |  | 2 | x | 2 | x( | 5 | + | 5 | )x | 7 | = | 280
| OFFICE |  |  | 2 | x | 2 | x( | 7 | + | 5.67 | )x | 7 | = | 354.76
| OFFICE |  |  | 2 | x | 2 | x( | 20 | + | 4.25 | )x | 7 | = | 679
2503.76
8 | P/L tiles glazed 6"x6"x1/4" on floor or wall facing in required pattern of STILE specification jointed in white cement and pigment over a base of 1:2 grey cement mortar 3/4" thick including washing and filling joints with slurry of white cement and pigment in desired shape with finishing cleaning and cost of wax polish etc. complete including cutting tiles to proper profile. (S.I.No.60 Page 47).
| Office |  |  | 3 | x | 2 | x( | 20 | + | 11.75 | )x | 1 | = | 190.5
| " " " " " |  |  | 1 | x | 2 | x( | 12.5 | + | 11.75 | )x | 1 | = | 48.5
| " " " " " |  |  | 2 | x | 2 | x( | 24 | + | 20 | )x | 1 | = | 176
| " " " " " |  |  | 2 | x | 2 | x( | 142 | + | 8 | )x | 1 | = | 600
| " " " " " |  |  | 4 | x | 2 | x( | 30 | + | 20 | )x | 1 | = | 400
| " " " " " |  |  | 2 | x | 2 | x( | 20 | + | 10 | )x | 1 | = | 120
1535
| 1535 | Sft |  |  | 30509.77 |  |  | %Sft | [5 empty] | Rs. | 468324.9695
[14 empty] | TOTAL ( C ) | 2827454.7054
1972485.68
854969.0254
NON SCHEDULE ITEMS
1 | Extra for errection and removal of steel plate shuttering for RCC work supported with scaffolding pipes and fasted with clamps nuts and bolts for hight above 14" complete in all respect as directed by Engineer Incharge. ( R.A )
| O/S Build |  |  | 2 | x | 1 | x( | 142 | + | 30 | )x | 25 | = | 8600
8600
| 8600 | Cft |  |  |  | 20.74 | P.Sft | [6 empty] | Rs. | 178364
2 | P/L porcelain tiles glazed & polished 16"x16"x5/16" on floor or wall facing in required color & patterns in white cement & pigment over a base of 1:2 gray C.M. 3/4" thick i/c washing & filling joints with slurry of white cement & pigment in desired shape with finishing, cleaning & coats of wax polish i/c cutting tiles to proper profile. (R.A.A.)
| Hall |  |  |  |  | 4 | x | 30 | x | 20 |  |  | = | 2400
| C/Rooms |  |  |  |  | 2 | x | 24 | x | 20 |  |  | = | 960
| Office |  |  |  |  | 5 | x | 11.75 | x | 20 |  |  | = | 1175
| " " " " " |  |  |  |  | 3 | x | 11.75 | x | 12.5 |  |  | = | 440.625
4975.625
| 4975.625 | Sft |  |  |  | 200.73 |  | P.Sft | [5 empty] | Rs. | 998757.2063
3 | Filling watering and remmaning earth under floor with new earth excavated from outside lead upto one chain and lift upto 5 feet (R.A).
| Trench under floor |  |  |  |  | 1 | x | 142 | x | 30 | x | 3 | = | 12780
12780
| 12780 | Cft |  |  |  | 12 |  | P.Cft | [5 empty] | Rs: | 153360
4 | Extra Lead for 10' miles ( R.A ).
| Qty Same as Item No: 37 | [11 empty] | = | 0
0
| 12780 | Cft |  |  |  | 902.2 |  | %Cft | [5 empty] | Rs. | 115301.16
5 | Removing of dabries ( R. A ).
| Bath |  |  | 4 | x | 2 | x( | 5.25 | + | 3.5 | )x | 11.25 | = | 787.5
787.5
| 787.5 | Cft |  |  |  | 246.65 |  | %Cft | [5 empty] | Rs. | 1942.3688
6 | Difference of S/R Cement. ( R. A ).
i | C.C Ratio 1:5:10 |  |  |  | 2563 |  | x | 7.75 |  | % |  |  | = | 198.6325
ii | R.C.C.1:2:4 |  |  |  | 12055.72 |  | x | 17.6 |  | % |  |  | = | 2121.8067
iii | Cement Plaster |  |  |  | 15518.62 |  | x | 1 |  | % |  |  | = | 155.1862
2475.6254
| 2475.6254 | Nos. |  |  |  | 40 |  | P.Bag | [5 empty] | Rs. | 99025.0168
7 | P / A graffiato (3/8" to 1/2" thick) the product composed of material marble guard stone iron oxide detonium HSC natural colour chips and pigments ammonia nitrrogen jelicoal heated on high temperature on ultra violet lamp mixed with acrylic resin anti bactriral and fungal additives and anti fuming against alkali showing no blistering winkling or lifting after application, resistant to accelerated weather change and resistant to water head of 100 litre per 8 hours drying time, having rouch dry from 4 to 8 hours and full dry in 72 hours specific gravity various from texture to texture from P -55 S # 36 ) (R . A )
| O/S Building |  |  | 2 | x | 1 | x( | 142 | + | 30 | )x | 24 | = | 8256
8256
| 8256 | Nos. |  |  |  | 27.8 | P.Sft | [6 empty] | Rs. | 229516.8
8 | Raling of Stair Case ( L.Q.R ).
| 72 | Rft |  |  |  | 2500 | P.Rft | [6 empty] | Rs. | 180000
9 | P/F Marble top 3/4" thick in required size any piece i/c chemical polish etc, complete or director by incharge ( R.A ).
| Stair Step |  |  |  |  | 36 | x | 5 | x | 1 |  |  | = | 180
| Front Step |  |  |  |  | 2 | x | 24 | x | 1 |  |  | = | 48
180
| 180 | Rft |  |  |  | 950 | P.Rft | [6 empty] | Rs. | 171000
10 | P/F three diamentioned arrow grill
[6 empty] | 1 | x | 100 | + | 50 |  |  | = | 150
| 150 | Rft |  |  |  | 547 | P.Rft | [6 empty] | Rs. | 82050
[13 empty] | Total ( D ) |  | 2209316.5518
SUB-ENGINEER
[5 empty] | ASSISTANT ENGINEER | [6 empty] | EXECUTIVE ENGINEER
[5 empty] | EDUCATION WORKS, SUB-DIVISION | [6 empty] | EDUCATION WORKS DIVISION-I
[5 empty] | KEAMARI, KARACHI. | [6 empty] | KARACHI
1 | Scraping ordinary Distemper oil bound distemper or paint on walls.(P/16-45/b).
| Comp: room | 1 | x | 25 | x | 20 | [6 empty] | = | 500
| clerk off | 1 | x | 8 | x | 20 | [6 empty] | = | 160
| H.M.Room | 1 | x | 16.25 | x | 20 | [6 empty] | = | 325
| W.C Store | 2 | x | 7.75 | x | 6 | [6 empty] | = | 93
| Clerk W.C | 1 | x | 5 | x | 4 | [6 empty] | = | 20
| Staff | 1 | x | 24.5 | x | 20 | [6 empty] | = | 490
| W.C | 1 | x | 6 | x | 4 | [6 empty] | = | 24
| H.M II | 1 | x | 16.25 | x | 20 | [6 empty] | = | 325
| W.C | 1 | x | 8 | x | 5 | [6 empty] | = | 40
| Store | 1 | x | 8 | x | 14.5 | [6 empty] | = | 116
| Biology Lab | 1 | x | 16 | x | 20 | [6 empty] | = | 320
| Store | 1 | x | 8 | x | 5.5 | [6 empty] | = | 44
| Sport Room | 1 | x | 8 | x | 13 | [6 empty] | = | 104
| G.Lav: | 1 | x | 8 | x | 25 | [6 empty] | = | 200
| Chimistery Lab | 1 | x | 25 | x | 33.5 | [6 empty] | = | 837.5
| Kitchen | 1 | x | 25 | x | 16 | [6 empty] | = | 400
| Ver: I | 1 | x( | 100 | + | 26 | )x | 9.5 |  |  |  |  | = | 1197
| Ver: II | 1 | x | 60 | x | 9.5 | [6 empty] | = | 570
| F/Floor C/Room | 5 | x | 25 | x | 20 | [6 empty] | = | 2500
| " " " " " " " " | 1 | x | 34 | x | 20 | [6 empty] | = | 680
| C/Rooms | 5 | x | 25 | x | 20 | [6 empty] | = | 2500
| Ver: | 1 | x | 85 | x | 9.5 | [6 empty] | = | 807.5
| " " | 1 | x | 77 | x | 9.5 | [6 empty] | = | 731.5
| " " | 1 | x | 125 | x | 9.5 | [6 empty] | = | 1187.5
| Hall | 1 | x | 25 | x | 60.5 | [6 empty] | = | 1512.5
| Ver: | 1 | x | 81 | x | 9.5 | [6 empty] | = | 769.5
[12 empty] | Total:-(A) |  | 16454
(B) Int G/F
| Comp: room | 1 | x | 2 | x( | 25 | + | 20 | )x | 12 |  |  | = | 1080
| clerk off | 1 | x | 2 | x( | 8 | + | 20 | )x | 12 |  |  | = | 672
| H.M.Room | 1 | x | 2 | x( | 16.25 | + | 20 | )x | 12 |  |  | = | 870
| W.C | 1 | x | 2 | x( | 7.75 | + | 6 | )x | 3 |  |  | = | 82.5
| Store | 1 | x | 2 | x( | 7.75 | + | 6 | )x | 8 |  |  | = | 220
| Clerk W.C | 1 | x | 2 | x( | 5 | + | 4 | )x | 3 |  |  | = | 54
| Staff | 1 | x | 2 | x( | 24.5 | + | 20 | )x | 12 |  |  | = | 1068
| W.C | 1 | x | 2 | x( | 6 | + | 4 | )x | 3 |  |  | = | 60
| H.M II | 1 | x | 2 | x( | 16.25 | + | 20 | )x | 12 |  |  | = | 870
| W.C | 1 | x | 2 | x( | 8 | + | 5 | )x | 7 |  |  | = | 182
| Store | 1 | x | 2 | x( | 8 | + | 14.5 | )x | 12 |  |  | = | 540
| Biology Lab | 1 | x | 2 | x( | 16 | + | 20 | )x | 12 |  |  | = | 864
| Store | 1 | x | 2 | x( | 8 | + | 5.5 | )x | 12 |  |  | = | 324
| Sport Room | 1 | x | 2 | x( | 8 | + | 13 | )x | 12 |  |  | = | 504
| G.Lav: | 1 | x | 2 | x( | 8 | + | 25 | )x | 7 |  |  | = | 462
| W.C Wall | 1 | x | 2 | x | 17.5 | x | 3 |  |  |  |  | = | 105
| " " " " " | 4 | x | 2 | x | 5 | x | 3 |  |  |  |  | = | 120
| Kitchen | 1 | x | 2 | x( | 25 | + | 16 | )x | 12 |  |  | = | 984
| Chimistery Lab: | 1 | x | 2 | x( | 25 | + | 33.5 | )x | 12 |  |  | = | 1404
| Ver: I | 1 | x | 2 | x( | 100 | + | 35 | )x | 12 |  |  | = | 3240
| Ver: II | 1 | x | 2 | x | 60 | x | 12 |  |  |  |  | = | 1440
| F/Floor C/Room | 10 | x | 2 | x( | 25 | + | 20 | )x | 12 |  |  | = | 10800
| " " " " " " " " | 1 | x | 2 | x( | 34 | + | 20 | )x | 12 |  |  | = | 1296
| Ver: -1 | 1 | x | 2 | x( | 85 | + | 9.5 | )x | 9 |  |  | = | 1701
| " " " " | 1 | x | 2 | x | 77 | x | 9 |  |  |  |  | = | 1386
| " " " " | 1 | x | 2 | x( | 100 | + | 26 | )x | 9 |  |  | = | 2268
| Hall | 1 | x | 2 | x( | 60.5 | + | 25 | )x | 12 |  |  | = | 2052
| " " | 1 | x | 2 | x | 65 | x | 9 |  |  |  |  | = | 1170
| Store | 1 | x | 2 | x( | 9.5 | + | 15.5 | )x | 9 |  |  | = | 450
| Stair | 1 | x( | 24 | + | 8 | + | 24 | )x | 24 |  |  | = | 1344
| C/Wall | 1 | x | 1 | x( | 100 | + | 8 | )x | 8 |  |  | = | 864
[11 empty] | Total:- B |  |  | 38476.5
| Toatal:- ( A + B ) | 16454 |  |  | + | 38476.5 | = | 54930.5
Deduction:
| G.Floor Door | 12 | x | 4 | x | 9 | [6 empty] | = | 432
| " " " " " " | 5 | x | 2.5 | x | 2 | [6 empty] | = | 25
| " " " " " " | 3 | x | 2.5 | x | 7 | [6 empty] | = | 52.5
| " " " " " " | 2 | x | 3 | x | 7 | [6 empty] | = | 42
| " " " " " " | 3 | x | 4 | x | 7 | [6 empty] | = | 84
| Window | 10 | x | 4 | x | 6 | [6 empty] | = | 240
| " " " " | 6 | x | 6 | x | 4 | [6 empty] | = | 144
| Vent: | 19 | x | 4 | x | 2 | [6 empty] | = | 152
| " " " " | 8 | x | 2 | x | 1.5 | [6 empty] | = | 24
| F/F C/R D | 13 | x | 4 | x | 9 | [6 empty] | = | 468
| " " " " " " | 1 | x | 3 | x | 7 | [6 empty] | = | 21
| Windows | 52 | x | 4 | x | 6 | [6 empty] | = | 1248
#REF!
|  |  |  | Net | = | 54930.5 | (-) | #VALUE! |  |  |  | = |  | #VALUE!
| 50145.5 | Sft |  |  |  | 108.9 |  | % Sft | [5 empty] | Rs. | 54608.4495
2 | Scraping, Brushing and removing old paint from metal surface (S.No.3/p-76).
| W-1 | 1 | x | 2 | x | 3.75 | x | 3.75 |  |  |  |  | = | 28.125
| V-1 R & W/Room | 13 | x | 2 | x | 4.5 | x | 2.5 |  |  |  |  | = | 292.5
| Chimistery Lab Grill w-1 | 2 | x | 2 | x | 3.58 | x | 3.67 |  |  |  |  | = | 52.5544
| Physics Lab Grill w-1 | 2 | x | 1 | x | 3.75 | x | 3.75 |  |  |  |  | = | 28.125
| Gate Grill | 1 | x | 2 | x | 7 | x | 7 |  |  |  |  | = | 98
| Large Verandha Grill | 6 | x | 2 | x | 5.67 | x | 7.42 |  |  |  |  | = | 504.8568
| Class Room Grill | 8 | x | 2 | x | 3.5 | x | 1.25 |  |  |  |  | = | 70
| " " " " " " " " | 3 | x | 2 | x | 3.58 | x | 3.58 |  |  |  |  | = | 76.8984
First Floor
Grill
| Verarandha | 1 | x | 6.83 | x | 6.25 | [6 empty] | = | 42.6875
| " " " " " " | 1 | x | 6.5 | x | 6.25 | [6 empty] | = | 40.625
| " " " " " " | 1 | x | 7.16 | x | 6.25 | [6 empty] | = | 44.75
| " " " " " " | 1 | x | 5.75 | x | 6.25 | [6 empty] | = | 35.9375
| " " " " " " | 1 | x | 7.5 | x | 6.25 | [6 empty] | = | 46.875
| " " " " " " | 1 | x | 7.25 | x | 6.25 | [6 empty] | = | 45.3125
| " " " " " " | 1 | x | 7.16 | x | 6.25 | [6 empty] | = | 44.75
| " " " " " " | 1 | x | 7.33 | x | 6.25 | [6 empty] | = | 45.8125
| " " " " " " | 1 | x | 7.33 | x | 6.25 | [6 empty] | = | 45.8125
| " " " " " " | 1 | x | 7.25 | x | 6.25 | [6 empty] | = | 45.3125
| " " " " " " | 1 | x | 7.42 | x | 6.25 | [6 empty] | = | 46.375
| " " " " " " | 1 | x | 6.33 | x | 6.25 | [6 empty] | = | 39.5625
| " " " " " " | 1 | x | 6.58 | x | 6.25 | [6 empty] | = | 41.125
| " " " " " " | 1 | x | 7.25 | x | 6.25 | [6 empty] | = | 45.3125
| " " " " " " | 1 | x | 7.42 | x | 6.25 | [6 empty] | = | 46.375
| " " " " " " | 1 | x | 3.92 | x | 6.25 | [6 empty] | = | 24.5
| " " " " " " | 1 | x | 5.92 | x | 5.16 | [6 empty] | = | 30.5472
Ground Floor
Grill
| Verarandha | 1 | x | 5.83 | x | 5.66 | [6 empty] | = | 32.9978
| " " " " " " | 1 | x | 7.42 | x | 5.66 | [6 empty] | = | 41.9972
| " " " " " " | 1 | x | 7.25 | x | 5.66 | [6 empty] | = | 41.035
| " " " " " " | 1 | x | 7.5 | x | 5.66 | [6 empty] | = | 42.45
| " " " " " " | 1 | x | 7.33 | x | 5.66 | [6 empty] | = | 41.4878
| " " " " " " | 1 | x | 7.33 | x | 5.66 | [6 empty] | = | 41.4878
| " " " " " " | 1 | x | 7.42 | x | 5.66 | [6 empty] | = | 41.9972
| " " " " " " | 1 | x | 7.42 | x | 5.66 | [6 empty] | = | 41.9972
| " " " " " " | 1 | x | 6.83 | x | 5.66 | [6 empty] | = | 38.6578
| " " " " " " | 1 | x | 6.75 | x | 5.66 | [6 empty] | = | 38.205
| " " " " " " | 1 | x | 7.42 | x | 5.66 | [6 empty] | = | 41.9972
| " " " " " " | 1 | x | 7.42 | x | 8.75 | [6 empty] | = | 64.925
| " " " " " " | 1 | x | 4.16 | x | 5.83 | [6 empty] | = | 24.2528
| " " " " " " | 1 | x | 7.25 | x | 8.75 | [6 empty] | = | 63.4375
| Old Building W | 4 | x | 2.5 | x | 3.5 | [6 empty] | = | 35
| " " " " " " " " | 4 | x | 2 | x | 1.25 | x | 3.5 |  |  |  |  | = | 35
| Window | 3 | x | 3.66 | x | 3.66 | [6 empty] | = | 40.1868
| Old Wash Room Ver: |  | ( | 9 | + | 4 | )x | 4.5 | x | 2.5 |  |  |  | 146.25
| H.M Room & Comp Lab D | 2 | x | 3.75 | x | 8.83 | [6 empty] | = | 66.225
| " " " " " " " D.Ver: | 2 | x | 3.75 | x | 1.75 | [6 empty] | = | 13.125
| " " " " " " " Wind:- | 3 | x | 4.33 | x | 6.33 | [6 empty] | = | 82.2267
| First Floor Hall W | 10 | x | 3.66 | x | 3.58 | [6 empty] | = | 131.028
| " " " C/Room W | 5 | x | 3 | x | 3.66 | x | 3.58 |  |  |  |  | = | 196.542
3205.2406
| 3205.24 | Sft |  |  |  | 290.4 |  | %Sft | [5 empty] | Rs. | 9308.017
3 | Removing cement or Lime Plaster. (S.I.No: 53/p-14).
| Store Walls | 2 | x | 25.16 | x | 3 | [6 empty] | = | 150.96
| " " " " " " | 2 | x | 7.58 | x | 3 | [6 empty] | = | 45.48
| Phy Lab | 1 | x | 23.42 | x | 3 | [6 empty] | = | 70.26
| "" | 1 | x | 18.66 | x | 3 | [6 empty] | = | 55.98
| H/Eco | 2 | x | 25.42 | x | 3 | [6 empty] | = | 152.52
| "" | 2 | x | 33.42 | x | 3 | [6 empty] | = | 200.52
| CR | 2 | x | 25.25 | x | 3 | [6 empty] | = | 151.5
| "" | 2 | x | 20.66 | x | 3 | [6 empty] | = | 123.96
| ver | 2 | x | 27.33 | x | 3 | [6 empty] | = | 163.98
| "" | 1 | x | 7.42 | x | 3 | [6 empty] | = | 22.26
| "" | 2 | x | 90 | x | 3 | [6 empty] | = | 540
| "" | 1 | x | 9 | x | 3 | [6 empty] | = | 27
| Int. ver slab | 2 | x | 3 | x | 1 | [6 empty] | = | 6
| "" | 3 | x | 4 | x | 1 | [6 empty] | = | 12
| Chem. Lab beam | 2 | x | 2 | x | 1 | [6 empty] | = | 4
| "" | 1 | x | 2 | x | 1 | [6 empty] | = | 2
| ext wall | 1 | x | 1.33 | x | 1.08 | [6 empty] | = | 1.4364
| ver bem | 1 | x | 8.83 | x | 0.67 | [6 empty] | = | 5.9161
| "" | 1 | x | 2 | x | 2 | [6 empty] | = | 4
| "" | 1 | x | 2 | x | 0.67 | [6 empty] | = | 1.34
| Canteen room wall | 2 | x | 13.5 | x | 3 | [6 empty] | = | 81
| "" | 2 | x | 8 | x | 3 | [6 empty] | = | 48
| "" | 2 | x | 20 | x | 3 | [6 empty] | = | 120
| Bio wall | 2 | x | 16.08 | x | 3 | [6 empty] | = | 96.48
| store | 2 | x | 9 | x | 3 | [6 empty] | = | 54
| "" | 2 | x | 14.17 | x | 3 | [6 empty] | = | 85.02
| CR | 2 | x | 20 | x | 3 | [6 empty] | = | 120
| "" | 2 | x | 16.5 | x | 3 | [6 empty] | = | 99
| Teacher | 2 | x | 19.58 | x | 3 | [6 empty] | = | 117.48
| "" | 2 | x | 24 | x | 3 | [6 empty] | = | 144
| HM | 2 | x | 20 | x | 3 | [6 empty] | = | 120
| "" | 2 | x | 16 | x | 3 | [6 empty] | = | 96
| Admn | 2 | x | 19.92 | x | 3 | [6 empty] | = | 119.52
| "" | 2 | x | 8 | x | 3 | [6 empty] | = | 48
| Com:room | 2 | x | 24.58 | x | 3 | [6 empty] | = | 147.48
| "" | 2 | x | 20 | x | 3 | [6 empty] | = | 120
| coridor | 2 | x | 106.5 | x | 3 | [6 empty] | = | 639
| short ver | 2 | x | 20.58 | x | 3 | [6 empty] | = | 123.48
| HM store | 2 | x | 9 | x | 3 | [6 empty] | = | 54
| "" | 2 | x | 6 | x | 3 | [6 empty] | = | 36
| stair wall | 1 | x | 14.75 | x | 3 | [6 empty] | = | 44.25
| extra store wall | 2 | x | 8.5 | x | 3 | [6 empty] | = | 51
| "" | 2 | x | 8.58 | x | 3 | [6 empty] | = | 51.48
| Home Ecnomic Table | 2 | x | 25.42 | x | 2 | [6 empty] | = | 101.68
| " " " " " " " " " " | 2 | x | 16.42 | x | 2 | [6 empty] | = | 65.68
| " " " " " " " " " " | 2 | x | 25.42 | x | 2 | [6 empty] | = | 101.68
| " " " " " " " " " " | 1 | x | 12.58 | x | 2 | [6 empty] | = | 25.16
| Wall " " " | 1 | x | 15 | x | 2.5 | [6 empty] | = | 37.5
| Physics Lab Table | 1 | x | 25.42 | x | 2.33 | [6 empty] | = | 59.2286
| " " " " " " " " " | 1 | x | 18.66 | x | 2.33 | [6 empty] | = | 43.4778
| " " " " " " " " " | 1 | x | 18.66 | x | 0.5 | [6 empty] | = | 9.33
| " " " " " " " " " | 1 | x | 23.42 | x | 0.5 | [6 empty] | = | 11.71
| Wash Room Floor | 1 | x | 25 | x | 9.42 | [6 empty] | = | 235.5
| " " " " " " " " " | 2 | x | 25.25 | x | 4.58 | [6 empty] | = | 231.29
| Chimistery Lab Table | 3 | x | 25.08 | x | 5.08 | [6 empty] | = | 382.2192
| " " " " " " " " " | 3 | x | 4 | x | 2 | x | 2 | x | 1.5 |  |  | = | 72
| " " " " " " " " " | 3 | x | 2 | x | 3 | x | 4 |  |  |  |  | = | 72
5804.7581
Deduction
| Door | 2 | x | 4 | x | 3 | [6 empty] | = | 24
| " " " | 2 | x | 25 | x | 4 | [6 empty] | = | 200
| " " " | 2 | x | 4 | x | 3 | [6 empty] | = | 24
| " " " | 2 | x | 4 | x | 3 | [6 empty] | = | 24
| " " " | 1 | x | 4 | x | 3 | [6 empty] | = | 12
| " " " | 4 | x | 4 | x | 3 | [6 empty] | = | 48
| Computer | 6 | x | 2.33 | x | 2.254 | [6 empty] | = | 31.5109
| Wall | 1 | x | 4 | x | 3 | [6 empty] | = | 12
| Door | 1 | x | 3.08 | x | 4.58 | [6 empty] | = | 14.1064
| " " " | 1 | x | 5 | x | 2.66 | x | 6.66 |  |  |  |  | = | 88.578
478.1953
| Net: |  | 5804.7581 |  | (-) | 478.1953 | = | 5326.5628
| 5326.56 | Sft |  |  |  | 58.08 |  | % Sft | [5 empty] | Rs. | 3093.666
4 | Removing doors with chowkats(S.I.No: 33/a/p-13).
| Doors | 1 | x | 3 | [8 empty] | = | 3
3
| 3 | Nos |  |  |  | 82.28 |  | Each. | [5 empty] | Rs. | 246.84
5 | Removing window with chowkats(S.I.No: 33/a/p-13).
| Wind | 1 | x | 5 | [8 empty] | = | 5
| " " " | 1 | x | 7 | [8 empty] | = | 7
| " " " | 1 | x | 7 | [8 empty] | = | 7
| Vantilator | 1 | x | 7 | [8 empty] | = | 7
| " " " | 1 | x | 1 | [8 empty] | = | 1
27
| 27 | Cft |  |  |  | 59.9 |  | Each. | [5 empty] | Rs. | 1617.3
6 | Removing & dismantling existing work out damaged because of erosion by any other reason, wire brushing the surface, chiselling effected the concrete removing rust from reinforcement bars & sand papering the same for total removal & cleaning of rust & applying requisite No. of coats & bonding agent as directed by Engineer In charge. This rate also i/c all kinds of tools, plants & scaffolding. (R.A.)
| G.F Labs | 2 | x | 4 | x | 4 | x | 4 | x | 1.5 |  |  | = | 192
| " " Admin | 4 | x | 4 | x | 2 | x | 3.5 | x | 2 |  |  | = | 224
| " " " Ver: | 2 | x | 12 | x | 4 | x | 3 |  |  |  |  | = | 288
| F.F C/R | 6 | x | 4 | x | 2 | x | 4 | x | 1.5 |  |  | = | 288
| " " "Ver: | 2 | x | 15 | x | 5 | x | 4 |  |  |  |  | = | 600
1592
| 1592 | Sft |  |  |  | 35.89 |  | PSft | [5 empty] | Rs. | 57136.88
7 | Treatment of fragment or decayed c.c. structural members with cement sand mortar 1:3 or nearer mixed in layer of 2'x2-1/2" thick after applying suitable slurry of bonding agent, water & cement 1:3 B/w new & old surface should be proceed firmly on the prepared & primary subtract fully connected. This rate also i/c all kinds of tools & plants required for proper application & mechanical compaction of mixture along with necessary arrangement for supporting the structural members.(R.A).
| Qty Same Item No. 7 | [11 empty] | = | 1592
1592
| 1592 | Sft |  |  |  | 137.77 |  | PSft | [5 empty] | Rs. | 219329.84
8 | Dismantling c.c.reinforcement i/c separating of bars & straightening the same.(20/p-11).
| Table Slab | 1 | x | 25.42 | x | 2.16 | x | 0.5 |  |  |  |  | = | 27.4536
| " " " " " | 2 | x | 20.08 | x | 4 | x | 0.5 |  |  |  |  | = | 80.32
| " " " " " | 1 | x | 8.83 | x | 2 | x | 0.5 |  |  |  |  | = | 8.83
| U.G Tank T/Slab | 1 | x | 17.83 | x | 16.08 | x | 0.67 |  |  |  |  | = | 192.0933
| " " Wall " " " | 2 | x | 17.08 | x | 1.5 | x | 0.67 |  |  |  |  | = | 34.3308
| " " " " " " " | 2 | x | 16.08 | x | 1.5 | x | 0.67 |  |  |  |  | = | 32.3208
| M.P Hall Slab | 1 | x | 62.5 | x | 26.25 | x | 0.5 |  |  |  |  | = | 820.3125
| " " " Beams | 2 | x | 60.5 | x | 1 | x | 1.5 |  |  |  |  | = | 181.5
| " " " " " " " | 2 | x | 23.25 | x | 1 | x | 2 |  |  |  |  | = | 93
| Tee Beams | 7 | x | 23.25 | x | 1 | x | 1.5 |  |  |  |  | = | 244.125
| Tank | 2 | x | 6.25 | x | 0.67 | x | 4.5 |  |  |  |  | = | 37.6875
| " " " | 2 | x | 4 | x | 0.67 | x | 0.67 |  |  |  |  | = | 3.5912
| Slab | 1 | x | 6 | x | 4 | x | 0.5 |  |  |  |  | = | 12
[11 empty] | Total:- A |  |  | 1767.5647
| Ext:Bath/Store H.M,SLAB | 1 | x | 25 | x | 6.67 | x | 0.67 |  |  |  |  | = | 111.7225
| Beams L/W | 1 | x | 25 | x | 0.67 | x | 1.5 |  |  |  |  | = | 25.125
| " " " " " " | 1 | x | 5.5 | x | 0.67 | x | 1.5 |  |  |  |  | = | 5.5275
| " " " " " " | 1 | x | 19.5 | x | 0.67 | x | 1.5 |  |  |  |  | = | 19.5975
| " " " S/W | 1 | x | 3.42 | x | 0.67 | x | 1.5 |  |  |  |  | = | 3.4371
| " " " " " " | 1 | x | 3 | x | 5.33 | x | 0.67 | x | 1.5 |  |  | = | 16.0699
| P.Beams L/W | 1 | x | 25 | x | 0.67 | x | 1 |  |  |  |  | = | 16.75
| " " " " " " " | 1 | x | 5.5 | x | 0.67 | x | 1 |  |  |  |  | = | 3.685
| " " " " " " " | 1 | x | 19.5 | x | 0.67 | x | 1 |  |  |  |  | = | 13.065
| " " " " S/W | 1 | x | 3.42 | x | 0.67 | x | 1 |  |  |  |  | = | 2.2914
| " " " " " " " | 1 | x | 3 | x | 5.33 | x | 0.67 | x | 1 |  |  | = | 10.7133
| M.Gate Pillars | 2 | x | 2 | x | 2 | x | 8 |  |  |  |  | = | 64
[11 empty] | Total:- B |  |  | 291.9842
| Total:- ( A + B ) | 1767.5647 |  |  | + | 291.9842 | [6 empty] | = | 2059.5489
| 2059.55 | Cft |  |  |  | 2613.6 |  | % Cft | [5 empty] | Rs. | 53828.3988
9 | Dismantling cement Block masonry. (P/11-14)
| Chimistry Lab T/W | 3 | x | 4 | x | 4 | x | 0.5 | x | 2.67 |  |  | = | 64.08
| " " " " " " " " " | 1 | x | 5 | x | 2.66 | x | 0.5 | x | 2 |  |  | = | 13.3
| Biology & Staff Room Wall | 1 | x | 7.33 | x | 0.5 | x | 9.58 |  |  |  |  | = | 35.1107
| " " " " " ' | 1 | x | 7.42 | x | 0.5 | x | 6.66 |  |  |  |  | = | 24.7086
| " " " " " ' | 1 | x | 7.42 | x | 0.5 | x | 6.66 |  |  |  |  | = | 24.7086
| " " " " " ' | 1 | x | 7.5 | x | 0.5 | x | 6.66 |  |  |  |  | = | 24.975
| " " " " " ' | 1 | x | 7.5 | x | 0.5 | x | 6.66 |  |  |  |  | = | 24.975
| " " " " " ' | 1 | x | 7.5 | x | 0.5 | x | 6.66 |  |  |  |  | = | 24.975
| " " " " " ' | 1 | x | 7.5 | x | 0.5 | x | 6.66 |  |  |  |  | = | 24.975
| Parapit | 2 | x | 62.5 | x | 0.67 | x | 3.16 |  |  |  |  | = | 264.65
| " " " ' | 2 | x | 26.25 | x | 0.67 | x | 3.16 |  |  |  |  | = | 111.153
| Expent: Joint | 1 | x | 25 | x | 0.67 | x | 1.67 |  |  |  |  | = | 27.9725
| G.F Staff Room Wall | 1 | x | 19 | x | 0.67 | x | 10.67 |  |  |  |  | = | 135.8291
| M.P.Hall | 2 | x | 62.5 | x | 0.67 | x | 1.92 |  |  |  |  | = | 160.8
| " " " " " | 2 | x | 23.25 | x | 0.67 | x | 2.92 |  |  |  |  | = | 90.9726
1053.1851
| Computer Room | 3 | x | 7.5 | x | 0.57 | x | 12.5 |  |  |  |  | = | 160.3125
| Old Staff | 1 | x | 20 | x | 0.57 | x | 12.5 |  |  |  |  | = | 142.5
| Parapit | 2 | x | 1 | x | 50 | x | 0.5 | x | 1.08 |  |  | = | 54
| " " " " | 2 | x | 1 | x | 82 | x | 0.5 | x | 1.08 |  |  | = | 88.56
| " " " " | 2 | x | 20.5 | x | 0.5 | x | 1.08 |  |  |  |  | = | 22.14
| Ext: Path, L/W | 1 | x | 25 | x | 0.67 | x | 7 |  |  |  |  | = | 117.25
| " " " " " " " | 1 | x | 5.5 | x | 0.67 | x | 7 |  |  |  |  | = | 25.795
| " " " " " " " | 1 | x | 19.5 | x | 0.67 | x | 7 |  |  |  |  | = | 91.455
| " " " " " S/W | 1 | x | 3.42 | x | 0.67 | x | 7 |  |  |  |  | = | 16.0398
| " " " " " " " | 1 | x | 3 | x | 3.42 | x | 0.67 | x | 7 |  |  | = | 48.1194
| C/Wall | 4 | x | 10 | x | 0.57 | x | 8 |  |  |  |  | = | 182.4
[13 empty] | = | 948.5717
| Total:-( A + B ) |  | 1053.1851 |  | + | 948.5717 | = | 2001.7568
Detuction:-
|  | 3 | x | 2.5 | x | 0.67 | x | 7 |  |  |  |  | = | 35.175
| Net: |  | 2001.7568 |  | (-) | 35.175 | = | 1966.5818
| 1966.58 | Cft |  |  |  | 544.5 |  | % Cft | [5 empty] | Rs. | 10708.0281
10 | Dismantling Cement concrete plain 1:2:4. (19-c-p-11).
| Store Floor | 1 | x | 25.16 | x | 7.58 | x | 0.42 |  |  |  |  | = | 80.0994
| Physical Lab " " | 1 | x | 25.42 | x | 18.67 | x | 0.42 |  |  |  |  | = | 199.3284
| Chimistry Lab | 1 | x | 25.42 | x | 33.42 | x | 0.42 |  |  |  |  | = | 356.8053
| Home Economic " | 1 | x | 23.42 | x | 12.58 | x | 0.42 |  |  |  |  | = | 123.7419
| C/Room " " | 1 | x | 25.25 | x | 20.66 | x | 0.42 |  |  |  |  | = | 219.0993
| Verandah | 1 | x | 60.08 | x | 9.25 | x | 0.42 |  |  |  |  | = | 233.4108
| " " " " " | 1 | x | 27.33 | x | 7.42 | x | 0.42 |  |  |  |  | = | 85.1712
| Canteen Room | 1 | x | 20 | x | 16.08 | x | 0.42 |  |  |  |  | = | 135.072
| Biology Room | 1 | x | 13.5 | x | 8 | x | 0.42 |  |  |  |  | = | 45.36
| " " " "Store | 1 | x | 9 | x | 14.17 | x | 0.42 |  |  |  |  | = | 53.5626
| Class Room | 1 | x | 20 | x | 16.5 | x | 0.42 |  |  |  |  | = | 138.6
| Teacher Room | 1 | x | 19.58 | x | 24 | x | 0.42 |  |  |  |  | = | 197.3664
| Madam..H.M.Office | 1 | x | 20 | x | 16 | x | 0.42 |  |  |  |  | = | 134.4
| Admin Office | 1 | x | 19.92 | x | 8 | x | 0.42 |  |  |  |  | = | 66.9312
| Cmputer Room | 1 | x | 24.58 | x | 20 | x | 0.42 |  |  |  |  | = | 206.472
| Corri doors | 1 | x | 20.58 | x | 7.25 | x | 0.42 |  |  |  |  | = | 62.6661
| " " " " " " " " | 1 | x( | 100 | + | 6 | )x | 9.5 | x | 0.42 |  |  | = | 422.94
| Stair | 1 | x | 7.25 | x | 1.33 | x | 0.42 |  |  |  |  | = | 4.0499
| " " " | 1 | x | 8.58 | x | 6 | x | 0.42 |  |  |  |  | = | 21.6216
| " " " | 1 | x | 8.58 | x | 0.58 | x | 0.42 |  |  |  |  | = | 2.0901
| Store Floor | 1 | x | 8.58 | x | 8.5 | x | 0.42 |  |  |  |  | = | 30.6306
| Over Roof C/R | 1 | x | 112 | x | 20 | x | 0.25 |  |  |  |  | = | 560
| " " " " " " " | 1 | x | 112 | x | 11 | x | 0.25 |  |  |  |  | = | 308
| " " " " " " L | 1 | x | 52 | x | 11 | x | 0.25 |  |  |  |  | = | 143
| M.P.Hall | 1 | x | 62.5 | x | 26.25 | x | 0.25 |  |  |  |  | = | 410.1562
| Wash Room | 1 | x | 10.5 | x | 7.5 | [6 empty] | = | 78.75
| Small Enterence | 1 | x | 4 | x | 7 | x | 0.25 |  |  |  |  | = | 7
| C/R | 5 | x | 24.83 | x | 19.83 | x | 0.25 |  |  |  |  | = | 615.4736
| Ver: | 1 | x | 105 | x | 9.25 | x | 0.25 |  |  |  |  | = | 242.8125
| " " | 1 | x | 21.17 | x | 7.42 | x | 0.25 |  |  |  |  | = | 39.2704
| M.P.Hall | 1 | x | 52.83 | x | 25 | x | 0.25 |  |  |  |  | = | 330.1875
| Stage Side | 1 | x | 2 | x | 3.5 | x | 8 | x | 0.25 |  |  | = | 14
| " " " " " | 1 | x | 14.08 | x | 8 | x | 0.25 |  |  |  |  | = | 28.16
| Steps | 2 | x | 8 | x | 3.57 | x | 0.25 |  |  |  |  | = | 14.28
| Door Jambs | 3 | x | 3 | x | 0.75 | x | 0.25 |  |  |  |  | = | 1.6875
| C/R | 1 | x | 26 | x | 9.33 | x | 0.25 |  |  |  |  | = | 60.645
| Ver: | 1 | x | 34.25 | x | 9.17 | x | 0.25 |  |  |  |  | = | 78.5181
| Plate Form | 1 | x | 75 | x | 50 | x | 0.25 |  |  |  |  | = | 937.5
| " " " " " | 1 | x | 50 | x | 20 | x | 0.25 |  |  |  |  | = | 250
| " " " " " | 1 | x | 30 | x | 10 | x | 0.25 |  |  |  |  | = | 75
7013.8596
| 7013.86 | Cft |  |  |  | 1597.2 |  | %Cft | [5 empty] | Rs. | 112025.3719
11 | Dismantling Cement concrete plain 1:4:8. (19-c-p-11).
| O/s M.Gate | 1 | x | 15 | x | 85 | x | 0.33 |  |  |  |  | = | 420.75
| Palte Form | 1 | x | 75 | x | 50 | x | 0.5 |  |  |  |  | = | 1875
| " " " " " " | 1 | x | 50 | x | 20 | x | 0.5 |  |  |  |  | = | 500
| " " " " " " | 1 | x | 30 | x | 10 | x | 0.5 |  |  |  |  | = | 150
2945.75
| 2945.75 | Cft |  |  |  | 798.6 |  | % Cft | [5 empty] | Rs. | 23524.7595
12 | Dismantling glazed or encaustic tiles etc.S.I.N 55 P-55.
| G.F Stair Hall Floor | 1 | x | 8.75 | x | 6.33 | [6 empty] | = | 55.3875
| " " " " " " " | 1 | x | 1.33 | x | 7.25 | [6 empty] | = | 9.6425
| Shalves Top | 1 | x | 5.92 | x | 2.08 | [6 empty] | = | 12.3136
| " " " " " " | 1 | x | 2.08 | x | 2.67 | [6 empty] | = | 5.5536
| Toe | 1 | x | 5.92 | x | 0.17 | [6 empty] | = | 1.0064
| Ver: Colm | 3 | x | 0.5 | x | 2.67 | [6 empty] | = | 4.005
| Toe | 1 | x | 5.17 | x | 0.25 | [6 empty] | = | 1.2925
| Skirting | 1 | x | 14 | x | 4.83 | [6 empty] | = | 67.62
| " " " ' | 1 | x | 2.5 | x | 4.92 | [6 empty] | = | 12.3
| Steps | 1 | x | 11 | x | 3.83 | x | 1 |  |  |  |  | = | 42.13
| Rises | 12 | x | 3.83 | x | 0.5 | [6 empty] | = | 22.98
| Rail | 2 | x | 11.83 | x( | 3.33 | + | 3.5 | ) |  |  |  | = | 80.7989
2
| Landing Floor | 1 | x | 7.25 | x | 4.25 | [6 empty] | = | 30.8125
| Landing Side | 1 | x | 2 | x | 4.08 | [6 empty] | = | 8.16
| " " " "Wall | 1 | x | 0.54 | x | 4.08 | [6 empty] | = | 2.2032
| " " " " " " | 1 | x | 2 | x | 6.5 | [6 empty] | = | 13
| " " " " " " | 1 | x | 7.25 | x | 6.5 | [6 empty] | = | 47.125
| " " " " " " | 1 | x | 4.08 | x | 2 | [6 empty] | = | 8.16
| Rail | 10.08 | x | 5.92 | [8 empty] | = | 59.6736
| " " | 1 | x | 12 | x( | 3.33 | + | 3.5 | ) |  |  |  | = | 40.98
2
| Steps | 11 | x | 3.83 | x | 1 | [6 empty] | = | 42.13
| Rises | 12 | x | 3.33 | x | 0.5 | [6 empty] | = | 19.98
| Wall | 1 | x | 20.67 | x( | 4 | + | 2 | + | 1.08 | ) |  | = | 146.3436
| Top | 1 | x | 8.42 | x | 6.42 | [6 empty] | = | 54.0564
| " " " | 1 | x | 1.17 | x | 7.25 | [6 empty] | = | 8.4825
| Skirting | 1 | x | 4.42 | x | 3.42 | [6 empty] | = | 15.1164
| " " " " | 1 | x | 6.33 | x | 3.67 | [6 empty] | = | 23.2311
| " " " " | 1 | x | 1.67 | x | 3.42 | [6 empty] | = | 5.7114
840.1957
| 840.2 | Cft |  |  |  | 447.7 |  | % Cft | [5 empty] | Rs. | 3761.5754
13 | Dismentling stone pitching cement or lime grouted.(P/10-6)
|  | 1 | x | 50 | x | 12 | x | 1 |  |  |  |  | = | 600
600
| 600 | Cft |  |  |  | 580.8 |  | %Cft | [5 empty] | Rs. | 3484.8
14 | Excavation in hard rock requiring blasting & disposal of
excavated material (Blasted material) upto 50 ft. Lead ( i/c
dressing,leveling to designed section etc.complete.
Lift upto 5 ft.(P/2-7)
| H.M Bath | 1 | x | 12.5 | x | 10.5 | x | 5 |  |  |  |  | = | 656.25
| Footing Ent: Column | 2 | x | 3.5 | x | 3.5 | x | 3 |  |  |  |  | = | 73.5
| " " " Guard Room | 4 | x | 5 | x | 5 | x | 5 |  |  |  |  | = | 500
| Staff W.C | 2 | x | 6 | x | 4 | x | 5 |  |  |  |  | = | 240
| " " " " " | 2 | x | 6 | x | 5 | x | 5 |  |  |  |  | = | 300
| Footing F1 | 8 | x | 9 | x | 10 | x | 5 |  |  |  |  | = | 3600
| " " " " F2 | 6 | x | 5.5 | x | 5.5 | x | 5 |  |  |  |  | = | 907.5
Part -D 2 C/Room
| Footing F1 | 6 | x | 9 | x | 10 | x | 4 |  |  |  |  | = | 2160
| " " " " F2 | 4 | x | 8 | x | 9 | x | 4 |  |  |  |  | = | 1152
| Footing F3 | 7 | x | 5.5 | x | 5.5 | x | 4 |  |  |  |  | = | 847
[11 empty] | Total:- A |  |  | 10436.25
New Constrution:-
| F1 | 1 | x | 8.5 | x | 5 | x | 4.5 |  |  |  |  | = | 191.25
| F2 | 1 | x | 9 | x | 5 | x | 4.5 |  |  |  |  | = | 202.5
| F3 | 2 | x | 7 | x | 8 | x | 4.5 |  |  |  |  | = | 504
| F5 | 4 | x | 6 | x | 5 | x | 4.5 |  |  |  |  | = | 540
| F6 | 2 | x | 7 | x | 5 | x | 4.5 |  |  |  |  | = | 315
[11 empty] | Total:- B |  |  | 1752.75
| Total: | 10436.25 |  |  | + | 1752.75 | = | 12189
| 12189 | Cft |  |  |  | 6090.45 |  | %oCft | [5 empty] | Rs. | 74236.495
15 | Cement concrete brick or stone ballast 1-1/2" to 2" (b) Ratio 1:5:10 (S.I.No 4-b P-17)
| (G.F) Store Floor | 1 | x | 25.17 | x | 7.58 | x | 0.33 |  |  |  |  | = | 62.9602
| Physics Lab | 1 | x | 25.42 | x | 18.67 | x | 0.33 |  |  |  |  | = | 156.6152
| Chimistry Lab | 1 | x | 25.42 | x | 33.42 | x | 0.33 |  |  |  |  | = | 280.347
| Home Economics | 1 | x | 23.42 | x | 12.58 | x | 0.33 |  |  |  |  | = | 97.2258
| Class Room | 1 | x | 25.25 | x | 20.66 | x | 0.33 |  |  |  |  | = | 172.1495
| Verondaha | 1 | x | 60.08 | x | 9.25 | x | 0.33 |  |  |  |  | = | 183.3942
| " " " " " " | 1 | x | 27.33 | x | 7.42 | x | 0.33 |  |  |  |  | = | 66.9202
| Canteen | 1 | x | 20 | x | 16.08 | x | 0.33 |  |  |  |  | = | 106.128
| Biology Room | 1 | x | 13.5 | x | 8 | x | 0.33 |  |  |  |  | = | 35.64
| Store | 1 | x | 14.17 | x | 9 | x | 0.33 |  |  |  |  | = | 42.0849
| C/R | 1 | x | 20 | x | 16.5 | x | 0.33 |  |  |  |  | = | 108.9
| Teacher Room | 1 | x | 24 | x | 19.58 | x | 0.33 |  |  |  |  | = | 155.0736
| Madam..H.M.Office | 1 | x | 20 | x | 16 | x | 0.33 |  |  |  |  | = | 105.6
| Admin Office | 1 | x | 19.92 | x | 8 | x | 0.33 |  |  |  |  | = | 52.5888
| Comp.room | 1 | x | 24.58 | x | 20 | x | 0.33 |  |  |  |  | = | 162.228
| Corridor Room | 1 | x | 20.58 | x | 7.25 | x | 0.33 |  |  |  |  | = | 49.2377
| " " " " " " " | 1 | x( | 100 | + | 6 | )x | 9.5 | x | 0.33 |  |  | = | 332.31
| Stair | 1 | x | 7.25 | x | 1.33 | x | 0.33 |  |  |  |  | = | 3.182
| " " " | 1 | x | 8.58 | x | 6 | x | 0.33 |  |  |  |  | = | 16.9884
| " " " | 1 | x | 8.58 | x | 0.58 | x | 0.33 |  |  |  |  | = | 1.6422
| Store Floor | 1 | x | 8.58 | x | 8.5 | x | 0.33 |  |  |  |  | = | 24.0669
| Out Side | 1 | x | 85 | x | 15 | x | 0.42 |  |  |  |  | = | 535.5
| H.M Bath | 1 | x | 12.5 | x | 10.5 | x | 0.5 |  |  |  |  | = | 65.625
| Footing Ent: Column | 2 | x | 3.5 | x | 3.5 | x | 0.5 |  |  |  |  | = | 12.25
| Guard Room | 4 | x | 5 | x | 5 | x | 0.5 |  |  |  |  | = | 50
| Staff W.C | 2 | x | 6 | x | 4 | x | 0.5 |  |  |  |  | = | 24
| " " " " " | 2 | x | 6 | x | 5 | x | 0.5 |  |  |  |  | = | 30
2932.6576
| 2932.66 | Cft |  |  |  | 3213.95 |  | % Cft | [5 empty] | Rs. | 94254.2261
16 | P/L 1:3:6 cement concrete solid block masonry wall 6" and below in thickness set in 1:6 cement mortar in ground floor super structure including raking out joints and curing etc. complete. (S.I.No.23 P-22).
Home Ecnomic Labs:
| Table Pedistal | 11 | x | 2.42 | x | 0.5 | x | 2.42 |  |  |  |  | = | 32.2102
| " " " Side Wall | 1 | x | 25 | x | 0.5 | x | 10.33 |  |  |  |  | = | 129.125
| Chimistery Lab T/Ped | 2 | x | 5 | x | 2 | x | 0.5 | x | 4.08 |  |  | = | 40.8
| " " " " " " " T/T/W | 2 | x | 2 | x | 25.42 | x | 0.5 | x | 0.67 |  |  | = | 34.0628
| (G.Floor)Locker Wall | 2 | x | 8 | x | 1.75 | x | 0.33 | x | 3.33 |  |  | = | 30.7692
| Opening | 1 | x | 5.67 | x | 0.5 | x | 8.83 |  |  |  |  | = | 25.033
| " " " " | 1 | x | 3 | x | 0.5 | x | 7.42 |  |  |  |  | = | 11.13
| " " " " | 1 | x | 3 | x | 0.5 | x | 7.33 |  |  |  |  | = | 10.995
| " " " " | 1 | x | 3 | x | 0.5 | x | 7.42 |  |  |  |  | = | 11.13
| " " " " | 1 | x | 3.5 | x | 0.5 | x | 7.5 |  |  |  |  | = | 13.125
| " " " " | 1 | x | 1.67 | x | 0.5 | x | 6.42 |  |  |  |  | = | 5.3607
| " " " " | 1 | x | 1.67 | x | 0.5 | x | 6.42 |  |  |  |  | = | 5.3607
| " " " " | 1 | x | 3 | x | 0.5 | x | 6.83 |  |  |  |  | = | 10.245
| " " " " | 1 | x | 3 | x | 0.5 | x | 6.92 |  |  |  |  | = | 10.38
| " " " " | 1 | x | 3 | x | 0.5 | x | 6.42 |  |  |  |  | = | 9.63
| " " " " | 1 | x | 3 | x | 0.5 | x | 6.5 |  |  |  |  | = | 9.75
| " " " " | 1 | x | 5.67 | x | 0.5 | x | 8.92 |  |  |  |  | = | 25.2882
| Exp Joints Ver: | 2 | x | 2 | x | 20 | x | 0.5 | x | 0.67 |  |  | = | 26.8
| " " " " " " " | 2 | x | 1 | x | 20 | x | 1 | x | 0.5 |  |  | = | 20
| " " " " " " " | 1 | x | 2 | x | 25 | x | 0.5 | x | 0.67 |  |  | = | 16.75
| " " " " " " " | 1 | x | 1 | x | 25 | x | 0.5 | x | 1 |  |  | = | 12.5
| " " " " " " " | 1 | x | 2 | x | 20 | x | 0.5 | x | 0.67 |  |  | = | 13.4
| " " " " " " " | 1 | x | 1 | x | 20 | x | 1 | x | 0.5 |  |  | = | 10
| H.M W.C | 1 | x | 5.25 | x | 0.5 | x | 7.08 |  |  |  |  | = | 18.585
| " " " " " | 1 | x | 6 | x | 0.5 | x | 7.08 |  |  |  |  | = | 21.24
| " " " " " | 1 | x | 3.5 | x | 0.5 | x | 7.08 |  |  |  |  | = | 12.39
| " " " " " | 1 | x | 4.25 | x | 0.5 | x | 7.08 |  |  |  |  | = | 15.045
| Passage | 1 | x | 14.17 | x | 0.33 | x | 7.08 |  |  |  |  | = | 33.1068
| Parapit | 1 | x | 32.17 | x | 0.5 | x | 1 |  |  |  |  | = | 16.085
| Ent Parapit | 1 | x | 15.17 | x | 0.33 | x | 1.17 |  |  |  |  | = | 5.8571
| Steps | 1 | x | 32.17 | x | 0.5 | x | 1 |  |  |  |  | = | 16.085
| Grown | 1 | x | 12.17 | x | 0.33 | x | 5 |  |  |  |  | = | 20.0805
| Parapit Back | 2 | x | 1 | x | 50 | x | 0.5 | x | 1.08 |  |  | = | 54
| " " " " " " | 2 | x | 1 | x | 82 | x | 0.5 | x | 1.08 |  |  | = | 88.56
| " " " " " " | 2 | x | 20.5 | x | 0.5 | x | 1 |  |  |  |  | = | 20.5
| Ent: Back | 1 | x | 23.83 | x | 0.5 | x | 1.17 |  |  |  |  | = | 13.9405
| Steps | 1 | x | 26.92 | x | 0.5 | x | 0.57 |  |  |  |  | = | 7.6722
| Staff W.C | 1 | x | 10.17 | x | 0.5 | x | 7.08 |  |  |  |  | = | 36.0018
| " " " " " | 1 | x | 9.33 | x | 0.5 | x | 7.08 |  |  |  |  | = | 33.0282
| " " " " " | 1 | x | 10.33 | x | 0.5 | x | 7.08 |  |  |  |  | = | 36.5682
| " " " " " | 1 | x | 9.5 | x | 0.5 | x | 7.08 |  |  |  |  | = | 33.63
| I/S | 1 | x | 10.5 | x | 0.5 | x | 7.08 |  |  |  |  | = | 37.17
| " " " | 1 | x | 6 | x | 0.5 | x | 7.08 |  |  |  |  | = | 21.24
| Passage | 1 | x | 24 | x | 0.5 | x | 7.08 |  |  |  |  | = | 84.96
| Guard Room L/W | 2 | x | 8 | x | 0.5 | x | 7.08 |  |  |  |  | = | 56.64
| " " " " " " S/W | 2 | x | 7.67 | x | 0.5 | x | 7.08 |  |  |  |  | = | 54.3036
| M.P Hall | 1 | x | 2 | x | 63.33 | x | 0.5 | x | 1.42 |  |  | = | 89.9286
| " " " " " | 1 | x | 2 | x | 25.67 | x | 0.5 | x | 1.42 |  |  | = | 36.4514
New Construction:
| Grid ( A ) 4-5 , 7-8 | 1 | x | 2 | x | 12.5 | x | 0.5 | x | 7.75 |  |  | = | 96.875
| Grid ( E ) 4-5+ , 7+,-9 | 1 | x | 2 | x | 9.25 | x | 0.5 | x | 8.75 |  |  | = | 80.9375
| Diagonal | 2 | x | 1 | x | 4.5 | x | 0.5 | x | 7.75 |  |  | = | 34.875
| Grid ( 4 ) ( 9) A- E | 2 | x | 1 | x | 11 | x | 0.5 | x | 7.75 |  |  | = | 85.25
| Grid ( 6 ) ( 7 ) | 2 | x | 1 | x | 7.75 | x | 0.5 | x | 7.75 |  |  | = | 60.0625
[11 empty] | Total:- A |  |  | 1498.7158
Deduction:-
| H.M W.C Door | 1 | x | 2.5 | x | 0.5 | x | 7.08 |  |  |  |  | = | 8.85
| Staff W.C | 2 | x | 2.5 | x | 0.5 | x | 7.08 |  |  |  |  | = | 17.7
| Guard " " | 1 | x | 3 | x | 0.5 | x | 7.08 |  |  |  |  | = | 10.62
| " " " " W | 1 | x | 4 | x | 0.5 | x | 4 |  |  |  |  | = | 8
| Verandha | 3 | x | 2 | x | 0.5 | x | 1.5 |  |  |  |  | = | 4.5
New Construction:-
| D1 | 2 | x | 3 | x | 0.5 | x | 7 |  |  |  |  | = | 21
| W1 | 2 | x | 3 | x | 3 | x | 4 |  |  |  |  | = | 72
[11 empty] | Total:- B |  |  | 142.67
| Net: ( A - B ) | 1498.7158 |  |  | (-) | 142.67 | = | 1356.0458
| 1356.05 | Cft |  |  |  | 6891.58 |  | % Cft | [5 empty] | Rs. | 93453.2706
17 | R.C.C. work i/c all labor and material except the cost of steel reinforcement and its labor for bending and binding which will be paid separately. This rate also includes all kinds of forms moulds, lifting shuttering curing rendering and finishing the exposed surface (including screening and washing of shingle) (A) R.C.C. work in roof slab, beams columns rafts, lintels and other structural members laid in situ or precast laid in position completed in all respects. ( i ) Ratio 1-1:2-3 (P-19 / S # 6 -11 ).
| Chimistery Lab: | 2 | x | 25.42 | x | 4.08 | x | 0.42 |  |  |  |  | = | 87.1194
| Home Economic Lab: | 2 | x | 22.67 | x | 2 | x | 0.42 |  |  |  |  | = | 38.0856
| " " " " " " " " " " | 1 | x | 16.08 | x | 2 | x | 0.42 |  |  |  |  | = | 13.5072
| M.G Footing | 3 | x | 4 | x | 4 | x | 1.25 |  |  |  |  | = | 60
| " " " Column | 3 | x | 1.5 | x | 1.5 | x | 10 |  |  |  |  | = | 67.5
| M.P Hall Beams L/W | 1 | x | 62.57 | x | 1 | x | 1 |  |  |  |  | = | 62.57
| " " " " " " " " | 1 | x | 62.57 | x | 1 | x | 1 |  |  |  |  | = | 62.57
| Tee Beams | 9 | x | 25 | x | 1.33 | x | 1.83 |  |  |  |  | = | 547.6275
| Slab | 1 | x | 62.57 | x | 26.25 | x | 0.5 |  |  |  |  | = | 821.2313
| Lockers Slab | 4 | x | 11.5 | x | 1.25 | x | 0.33 |  |  |  |  | = | 18.975
| H.M./Staff Lintels | 8 | x | 7.5 | x | 0.67 | x | 1 |  |  |  |  | = | 40.2
| Cabinets Slab | 12 | x | 2.5 | x | 2 | x | 0.33 |  |  |  |  | = | 19.8
| Enterence Colu Footing | 2 | x | 3 | x | 3 | x | 1.5 |  |  |  |  | = | 27
| H.M.W.C Footing | 2 | x | 5 | x | 4 | x | 1.5 |  |  |  |  | = | 60
| " " " " " " " " " | 2 | x | 3 | x | 5 | x | 1.5 |  |  |  |  | = | 45
| Guard Room " " " | 4 | x | 4 | x | 4 | x | 1.25 |  |  |  |  | = | 80
| Staff W.C " " " " | 2 | x | 5 | x | 4 | x | 1.5 |  |  |  |  | = | 60
| " " " " " " " " " | 2 | x | 5 | x | 3 | x | 1.5 |  |  |  |  | = | 45
| Colmn upto Plinth H.M W.C | 4 | x | 1.5 | x | 0.67 | x | 3 |  |  |  |  | = | 12.06
| " " " " " " Enter | 2 | x | 1 | x | 1 | x | 8 |  |  |  |  | = | 16
| " " " Staff W.C | 4 | x | 1.5 | x | 0.67 | x | 3 |  |  |  |  | = | 12.06
| Plinth Beams H.M W.C | 2 | x | 7 | x | 0.67 | x | 1.5 |  |  |  |  | = | 14.07
| " " " " " " " " " | 2 | x | 5 | x | 0.67 | x | 1.5 |  |  |  |  | = | 10.05
| " " " Staff W.C | 2 | x | 11.5 | x | 0.67 | x | 1.5 |  |  |  |  | = | 23.115
| " " " " " " " " " | 2 | x | 11.17 | x | 0.67 | x | 1.5 |  |  |  |  | = | 22.4517
| " " " " " " " " " | 2 | x | 10.17 | x | 0.67 | x | 1.5 |  |  |  |  | = | 20.4417
| " " " " " " " " " | 1 | x | 5.67 | x | 0.67 | x | 1.5 |  |  |  |  | = | 5.6983
| Gurad Room | 2 | x | 11 | x | 0.67 | x | 1.5 |  |  |  |  | = | 22.11
| " " " " " " | 2 | x | 7.67 | x | 0.67 | x | 1.5 |  |  |  |  | = | 15.4167
| Column above plinth H.M W.C | 4 | x | 1.25 | x | 0.5 | x | 6.5 |  |  |  |  | = | 16.25
| " " " Staff " " " | 4 | x | 1.5 | x | 0.67 | x | 6.5 |  |  |  |  | = | 26.13
| " " " " Guard Room | 4 | x | 1.5 | x | 0.67 | x | 8.75 |  |  |  |  | = | 35.175
| Beams Under Slab H.M W.C | 2 | x | 7 | x | 0.67 | x | 1.5 |  |  |  |  | = | 14.07
| " " " " " " " " " | 2 | x | 5.83 | x | 0.67 | x | 1.5 |  |  |  |  | = | 11.7183
| Staff " " " | 2 | x | 11.5 | x | 0.67 | x | 1.5 |  |  |  |  | = | 23.115
| " " " " " " | 1 | x | 10.47 | x | 0.67 | x | 1.5 |  |  |  |  | = | 10.5223
| " " " " " " | 2 | x | 11.17 | x | 0.67 | x | 1.5 |  |  |  |  | = | 22.4517
| Guard Room | 2 | x | 1 | x | 11 | x | 0.67 | x | 1.5 |  |  | = | 22.11
| " " " " " " | 2 | x | 1 | x | 7.67 | x | 0.67 | x | 1.5 |  |  | = | 15.4167
| Enterence | 1 | x | 7 | x | 0.67 | x | 1.5 |  |  |  |  | = | 7.035
| " " " " " | 2 | x | 5 | x | 0.67 | x | 1.5 |  |  |  |  | = | 10.05
| Slab H.M W.C | 1 | x | 1 | x | 10.5 | x | 6 | x | 0.5 |  |  | = | 31.5
| Staff " " " " | 1 | x | 16 | x | 13.5 | x | 0.5 |  |  |  |  | = | 108
| Enterence | 1 | x | 11 | x | 8 | x | 0.5 |  |  |  |  | = | 44
| Guard Room | 1 | x | 13 | x | 11 | x | 0.5 |  |  |  |  | = | 71.5
| O.H Tank Beams | 2 | x | 5.5 | x | 0.67 | x | 3 |  |  |  |  | = | 22.11
| Slab | 1 | x | 8.25 | x | 5.5 | x | 0.5 |  |  |  |  | = | 22.6875
| Walls | 1 | x | 2 | x( | 8.25 | + | 4.5 | )x | 0.5 | x | 4 | = | 51
| Top Slab | 1 | x | 9.25 | x | 8.25 | x | 0.5 |  |  |  |  | = | 38.1562
| " " " " " | 2 | x | 8.25 | x( | 1 | + | 0.5 | )x | 0.5 |  |  | = | 6.1875
2
| Chimistery Lab: | 2 | x | 25.42 | x | 4.08 | x | 0.42 |  |  |  |  | = | 87.1194
| Physics Lab: | 2 | x | 22.67 | x | 2 | x | 0.42 |  |  |  |  | = | 38.0856
| " " " " " " | 1 | x | 16.08 | x | 2 | x | 0.42 |  |  |  |  | = | 13.5072
New Construction:-
| Footing F1 | 1 | x | 7.5 | x | 4 | x | 1.5 |  |  |  |  | = | 45
| " " " "F2 | 1 | x | 8 | x | 4 | x | 1.5 |  |  |  |  | = | 48
| " " " "F3 | 2 | x | 7 | x | 6 | x | 1.5 |  |  |  |  | = | 126
| " " " "F5 | 4 | x | 5 | x | 4 | x | 1.5 |  |  |  |  | = | 120
| " " " "F6 | 2 | x | 6 | x | 4 | x | 1.5 |  |  |  |  | = | 72
| " " " "F7 | 2 | x | 4.5 | x | 4.5 | x | 1.5 |  |  |  |  | = | 60.75
Columns upto Plinth
| C1 | 5 | x | 2.25 | x | 1 | x | 2.5 |  |  |  |  | = | 28.125
| C2 | 5 | x | 2.25 | x | 1 | x | 2.5 |  |  |  |  | = | 28.125
| C3 | 2 | x | 3.142 | x( | 1.25 | + | 1.25 | )x | 2.5 |  |  | = | 39.275
Plinth Beams
| Grid (A) P.B (1) 4-5,7-8 | 1 | x | 2 | x | 12.5 | x | 0.67 | x | 2 |  |  | = | 33.5
| Grid (C) P.B (2) 6-7 | 1 | x | 15.5 | x | 0.67 | x | 2 |  |  |  |  | = | 20.77
| Grid (E)P.BR(1) 4-5 7-0 | 1 | x | 2 | x | 9.25 | x | 0.67 | x | 2 |  |  | = | 24.79
| Diagonal P.B ( 1 ) | 2 | x | 1 | x | 4.5 | x | 0.67 | x | 2 |  |  | = | 12.06
| " " " " " " " " ' | 2 | x | 1 | x | 7 | x | 0.67 | x | 2 |  |  | = | 18.76
| Grid (E+) 6+,-7 | 1 | x | 16.33 | x | 0.67 | x | 2 |  |  |  |  | = | 21.8822
| Grid (4)(9) P.B (1) A-E | 2 | x | 1 | x | 11 | x | 0.67 | x | 2 |  |  | = | 29.48
| Grid (6) (7) P.B ( 1 ) | 2 | x | 1 | x | 7.75 | x | 0.67 | x | 2 |  |  | = | 20.77
Columns above Plinth
| C1 | 5 | x | 2 | x | 0.67 | x | 7.75 |  |  |  |  | = | 51.925
| C2 | 5 | x | 2 | x | 0.67 | x | 7.75 |  |  |  |  | = | 51.925
| C3 | 2 | x | 3.142 | x( | 1.25 | x | 1.25 | )/ | 4 | x | 8.75 | = | 21.4785
Beams
| Qty Same as Plinth | [11 empty] | = | 182.01
F | Slab
| Grid 4-9 , A-E | 1 | x | 42.33 | x | 12 | x | 0.5 |  |  |  |  | = | 253.98
| " " " " " " " | 1 | x | 16.83 | x | 4 | x | 0.5 |  |  |  |  | = | 33.66
[13 empty] | = | 4421.8227
| 4421.82 | Cft |  |  |  | 114 |  | P. Cft | [5 empty] | Rs. | 504087.48
18 | Fabrication of mild steel reinforcement for cement concrete including cutting bending, laying in position, making joints and fastenings including cost of binding wire (also includes removal of rust from bars.) (S.I.No.7-b P-20).(Using Tor Bar)
| Qty Same Item No. 16 | 4421.82 |  |  | x | 7 | [6 empty] | = | 276.3637
112
| 276.36 | Cwt |  |  |  | 2772.55 |  | P. Cwt | [5 empty] | Rs. | 766221.918
19 A | First class deodar wood wrought, joinery in doors and windows etc. fixed in position including Chowkats hold fasts hinges, iron tower bolts chocks cleats, handles and cords with hooks etc Deodar Panelled or pannelled and glazed or fully glazed (b) 1" thick ( P-65/S # 7-b ).
| C/R Windows | 1 | x | 6 | x | 4 | [6 empty] | = | 24
| Vant: V-1 | 2 | x | 3.5 | x | 1.5 | [6 empty] | = | 10.5
| V-2 | 4 | x | 3.66 | x | 1.66 | [6 empty] | = | 24.3024
| V-3 | 2 | x | 3.66 | x | 1.66 | [6 empty] | = | 12.1512
| V-4 | 2 | x | 3 | x | 2 | [6 empty] | = | 12
| G.F Ventiator | 3 | x | 1.75 | x | 1.25 | [6 empty] | = | 6.5625
| F.Floor C/R Door | 3 | x | 3.57 | x | 6.57 | [6 empty] | = | 70.3647
| " " " " "Window | 10 | x | 2 | x | 1.33 | x | 3.57 |  |  |  |  | = | 94.962
| " " " " "Vent: | 10 | x | 3.67 | x | 1.57 | [6 empty] | = | 57.619
| Door " " " " " | 2 | x | 3.75 | x | 1.83 | [6 empty] | = | 13.725
| M.P Hall W | 8 | x | 2 | x | 1.33 | x | 3.57 |  |  |  |  | = | 75.9696
| Vent: | 8 | x | 1 | x | 3.75 | x | 1.83 |  |  |  |  | = | 54.9
| Door | 1 | x | 3.75 | x | 6.5 | [6 empty] | = | 24.375
| W | 1 | x | 3 | x | 2 | x | 1.83 | x | 3.57 |  |  | = | 39.1986
520.63
| 520.63 | Sft |  |  |  | 228.38 |  | P.Sft | [5 empty] | Rs. | 118901.4794
B | ________do____________ Complete Wood.
| C/R D | 2 | x | 4 | x | 8.75 | [6 empty] | = | 70
| " " W | 2 | x | 4 | x | 6 | [6 empty] | = | 48
| M.P Hall W | 2 | x | 4 | x | 6 | [6 empty] | = | 48
| Guard Room W | 1 | x | 4 | x | 4 | [6 empty] | = | 16
182
| 182 | Sft |  |  |  | 309.52 |  | P.Sft | [5 empty] | Rs. | 56332.64
20 | P/F in position, Doors Windows and Ventilators of first class deodar wood frames, and 1-3/4" thick commercial, ply veneer shatter of first class deodar skeleton (Hollow) and commercial ply wood (3 ply) on both sides ( P-66 S.# 9 ).
| C/Room D-1 | 3 | x | 3.5 | x | 6.42 | [6 empty] | = | 67.41
| Physics Lab | 1 | x | 3.5 | x | 6.42 | [6 empty] | = | 22.47
| W-1 | 1 | x | 3 | x | 1.66 | x | 3.66 |  |  |  |  | = | 18.2268
| Store D-1 | 1 | x | 3.5 | x | 6.42 | [6 empty] | = | 22.47
| Chimistery Lab: W-1 | 2 | x | 3.66 | x | 3.58 | [6 empty] | = | 26.2056
| V-1 | 2 | x | 3.66 | x | 1.83 | [6 empty] | = | 13.3956
| D-1 | 1 | x | 3.5 | x | 6.42 | [6 empty] | = | 22.47
| Home Economic | 1 | x | 3.66 | x | 3.75 | [6 empty] | = | 13.725
| V-1 | 2 | x | 1.75 | x | 3.66 | [6 empty] | = | 12.81
| Wash Room | 5 | x | 2.08 | x | 5.82 | [6 empty] | = | 60.528
| G.F D | 4 | x | 3.75 | x | 6.57 | [6 empty] | = | 98.55
| W.C D | 3 | x | 2.25 | x | 6.5 | [6 empty] | = | 43.875
| Attached | 2 | x | 2.75 | x | 6.5 | [6 empty] | = | 35.75
| Guard Room D | 1 | x | 3.25 | x | 6.57 | [6 empty] | = | 21.3525
| F.Floor D | 3 | x | 3.75 | x | 6.57 | [6 empty] | = | 73.9125
553.151
| 553.15 | Sft |  |  |  | 236.41 |  | P.Sft | [5 empty] | Rs. | 130770.1915
21 | P/F G.I. Frames / Chowkats of size 7"x2" or 4-1/2"x3" for door using 20 gauge G.I. Sheet i/c welded hinges and fixing at site with necessary hold fasts, filling with cement sand slurry of ratio 1:6 and repairing the jambs. The cost also includes all carriage tools and plants used in making and fixing. (P/98-29)
| G.Floor | 2 | x | 20 | [8 empty] | = | 40
| " " " " | 2 | x | 17 | [8 empty] | = | 34
| " " " " | 3 | x | 16.5 | [8 empty] | = | 49.5
| Guard Room | 1 | x | 17.5 | [8 empty] | = | 17.5
141
| 141 | Sft |  |  |  | 113.37 |  | PSft | [5 empty] | Rs. | 15985.17
22 | Cement plaster 1:4 upto 20" height © 3/4" thick. (S.I.No.11-c P-58)
| Chimistery Labs | 2 | x | 3 | x | 2 | x | 4.08 | x | 2 |  |  | = | 97.92
| " " " " " " " " | 2 | x | 2 | x | 4.08 | x | 2 |  |  |  |  | = | 32.64
| Long Wall With Pillar (Offsit) | 2 | x | 63 | x | 9.66 | [6 empty] | = | 1217.16
| " " " " " " " " " " | 2 | x | 24.83 | x | 9.66 | [6 empty] | = | 479.7156
| Hall Left Side Room | 2 | x | 9 | x | 6.66 | [6 empty] | = | 119.88
| " " " " " " " " " | 2 | x | 25.16 | x | 6.66 | [6 empty] | = | 335.1312
| Varandah | 1 | x | 4.83 | x | 6.66 | [6 empty] | = | 32.1678
| " " " " | 1 | x | 21.16 | x | 6.5 | [6 empty] | = | 137.54
| Pardi Inner up to Salab | 2 | x | 62.5 | x | 1.66 | [6 empty] | = | 207.5
| Inner | 2 | x | 25.66 | x | 1.42 | [6 empty] | = | 72.8744
| Outer | 1 | x | 63.33 | x | 2 | [6 empty] | = | 126.66
| Outer | 2 | x | 26.5 | x | 5.5 | [6 empty] | = | 291.5
| New Wash Room Outer | 1 | x | 6.66 | x | 9 | [6 empty] | = | 59.94
| " " " " " " " " | 1 | x | 5.5 | x | 9 | [6 empty] | = | 49.5
| Door Side Wall | 1 | x | 5.5 | x | 9 | [6 empty] | = | 49.5
| Inner | 2 | x | 6 | x | 1.16 | [6 empty] | = | 13.92
| " " " | 2 | x | 5.16 | x | 1.16 | [6 empty] | = | 11.9712
| Passage Outer | 1 | x | 15.5 | x | 7 | [6 empty] | = | 108.5
| Inner | 1 | x | 15.5 | x | 4 | [6 empty] | = | 62
| " " " | 1 | x | 3.5 | x | 8 | [6 empty] | = | 28
| Elavation Column | 2 | x | 4 | x | 8.16 | [6 empty] | = | 65.28
| Pardi Outer | 1 | x | 23 | x | 1.6 | [6 empty] | = | 36.8
Deduction
| Infrom First floor for Hall D | 5 | x | 4 | x | 7 | [6 empty] | = | 140
| " " " " " " " " " W | 6 | x | 4 | x | 6 | [6 empty] | = | 144
| " " " " " " " " " W | 7 | x | 4 | x | 6 | [6 empty] | = | 168
| " " " " " " " " " W | 3 | x | 4 | x | 4 | [6 empty] | = | 48
| First Floor D/W D | 2 | x | 4 | x | 6 | [6 empty] | = | 48
| " " " " " " " " " D | 1 | x | 2 | x | 7 | [6 empty] | = | 14
| " " " " " " " " " V | 1 | x | 2 | x | 1.5 | [6 empty] | = | 3
| Guard Room D1 | 1 | x | 3 | x | 7 | [6 empty] | = | 21
| " " " " " " W1 | 2 | x | 4 | x | 4 | [6 empty] | = | 32
| Staff W.C D1 | 2 | x | 2.5 | x | 7 | [6 empty] | = | 35
| " " " " " "D1 | 1 | x | 3 | x | 7 | [6 empty] | = | 21
| Net: |  | #REF! |  | (-) | #REF! | = |  | #REF!
| 10789.87 | Sft |  |  |  | 779.96 |  | %Sft | [5 empty] | Rs. | 84156.6701
23 | S/F in position iron / steel grill of 3/4" x 1/4" size flat iron of approved design including printing three coats etc. complete (weight not be to less than 3.6 lbs per square feet of finished grill. (S.I.No.26 P-97).
| G.F W1 | 2 | x | 3 | x | 4 | x | 6 |  |  |  |  | = | 144
| " " W2 | 2 | x | 4 | x | 3 | x | 5.5 |  |  |  |  | = | 132
| Comp W1 | 3 | x | 4 | x | 6 | [6 empty] | = | 72
| Office " " | 3 | x | 3 | x | 5 | [7 empty] | 45
| " " " " " | 2 | x | 4 | x | 6 | [7 empty] | 48
New Construction:-
|  | 2 | x | 3 | x | 3 | x | 4 |  |  |  |  | = | 72
513
| 513 | Sft |  |  |  | 115.47 |  | P.Sft | [5 empty] | Rs. | 59236.11
24 | M/F steel grated doors with 1/16" thick sheeting including angle iron frame 2" x 2" x 3/8" and 3/4" square bars 4" centre to centre with locking arrangement. (S.I.No.24 page 97)
|  | 1 | x | 12 | x | 7 | [6 empty] | = | 84
|  | 1 | x | 4 | x | 7 | [6 empty] | = | 28
112
| 112 | Sft |  |  |  | 385.76 |  | Psft | [5 empty] | Rs. | 43205.12
25 | Errection and removal of vertical centering for R.C.C. or
or plain C.C. work.(P-21-18)
| H.M W.C | 2 | x | 2 | x | 6 | x | 3 |  |  |  |  | = | 72
| " " " " " | 2 | x | 2 | x | 5 | x | 3 |  |  |  |  | = | 60
| Guard Room | 2 | x | 2 | x | 2 | x | 8 | x | 3 |  |  | = | 192
| Staff W.C | 2 | x | 1 | x | 2 | x | 10 | x | 3 |  |  | = | 120
| " " " " " | 2 | x | 1 | x | 2 | x | 9 | x | 3 |  |  | = | 108
552
| 552 | Sft |  |  |  | 1405.75 |  | % Sft | [5 empty] | Rs. | 7759.74
26 | C.C plain i/c placing,compacting,finishing,screening and
washing of stone aggregate without shuttering,ratio 1:3:6.
(P-17-5)
| H.M W.C | 2 | x | 6 | x | 0.5 | x | 3 |  |  |  |  | = | 18
| " " " " " | 2 | x | 5 | x | 0.5 | x | 3 |  |  |  |  | = | 15
| Guard Room | 2 | x | 2 | x | 8 | x | 0.67 | x | 3 |  |  | = | 64.32
| Staff W.C | 2 | x | 10 | x | 0.67 | x | 3 |  |  |  |  | = | 40.2
| " " " " " | 2 | x | 9 | x | 0.67 | x | 3 |  |  |  |  | = | 36.18
173.7
| 173.7 | Sft |  |  |  | 5001.7 |  | % Sft | [5 empty] | Rs. | 8687.9529
27 | Providing and fixing deodar almirah 9" x 12" depth including boxing with back shelves shutters brass fittings complete. (S.I.No.23 P-68).
| Staff Room Lock | 1 | x | 2 | x | 11.57 | x | 7.08 |  |  |  |  | = | 163.8312
| H.M " " Cabinets | 1 | x | 14 | x | 1.92 | x | 5.75 |  |  |  |  | = | 154.56
| Chimitery Lab | 2 | x | 6 | x | 2 | [7 empty] | 24
342.3912
| 342.39 | Sft |  |  |  | 414.98 |  | P.Sft | [5 empty] | Rs. | 142085.0022
28 | Providing and laying 2" thick topping cement concrete (1:2:4) including surface finishing and dividing into panels. (S.I.No.16-d P-47)
| C/Room Roof | 1 | x | 50 | x | 20.5 | [6 empty] | = | 1025
| Var: | 1 | x | 50 | x | 13 | [6 empty] | = | 650
| 3 Clases Stair Pardi | 1 | x | 82.5 | x | 20.5 | [6 empty] | = | 1691.25
| V/Roof | 1 | x | 74 | x | 13 | [6 empty] | = | 962
| Wall Floor Roof | 1 | x | 62.5 | x | 25.66 | [6 empty] | = | 1603.75
| R/V/Roof | 1 | x | 62.5 | x | 12.5 | [6 empty] | = | 781.25
| 3 Clases Roof Ground Floor | 1 | x | 60.66 | x | 28.33 | [6 empty] | = | 1718.4978
| Plate Form | 1 | x | 75 | x | 50 | [6 empty] | = | 3750
| " " " " " ' | 1 | x | 50 | x | 20 | [6 empty] | = | 1000
| " " " " " ' | 1 | x | 30 | x | 10 | [6 empty] | = | 300
New Construction:-
| Qty Same as R.C.C Slab |  |  |  |  | 287.64 |  | 0.5 | [5 empty] | 575.28
14057.0278
| 14057.03 | Sft |  |  |  | 1396.67 |  | % Sft | [5 empty] | Rs. | 196330.3209
29 | Two coats of bitumen laid hot using 34 lbs for % Sft over roof and blinded with sand at one Cft per % Sft. (S.I.No.13 P-41)
| Qty same as I.No. (27) + New Constt: | [11 empty] | = | 14057.03
[13 empty] | = | 14057.03
| 14057.03 | Sft |  |  |  | 431.21 |  | % Sft | [5 empty] | Rs. | 60615.3191
30 | Filling watering and remmaning earth new earth filling lead upto one chain lift upto 5 feet.(P-7-13)
| Quantity Same item no |  | Excvation 2/3 |  |  |  | 3522.5 |  | x | 0.67 |  |  | = | 2360.08
| 2360.08 | Sft |  |  |  | 641.3 |  | %ocft | [5 empty] | Rs: | 1513.5193
31 | Repair to cracks or wall plaster by removing cement plaster
of damaged portion full or 4" wide from both side of cracks.
Applying cement sand mortar 1:4 mixed with bonding agent
in masonry joints 2-2.5" deep after applying floating coat of
Nero mixed with bonding agent. Fixed wire gauze of required
mesh with iron nails. Again applying cement sand mortar
1:4 or nearer mixed suitable bonding agent i/c finishing etc.
as required by Engineer In charge. (R.A.A.)
| Ext wall | 1 | x | 26.5 | [8 empty] | = | 26.5
| " " " " | 1 | x | 8.83 | [8 empty] | = | 8.83
| Back side Building Wall | 4 | x | 8 | [8 empty] | = | 32
| "" | 1 | x | 5 | [8 empty] | = | 5
| "" | 1 | x | 6.5 | [8 empty] | = | 6.5
| "" | 1 | x | 16.5 | [8 empty] | = | 16.5
95.33
| 95.33 | Rft |  |  |  | 48.15 |  | P.Rft | [5 empty] | Rs. | 4590.1395
32 | P/L tiles glazed 6"x6"x1/4" on floor or wall facing in required pattern of STILE specification jointed in white cement and pigment over a base of 1:2 grey cement mortar 3/4" thick including washing and filling joints with slurry of white cement and pigment in desired shape with finishing cleaning and cost of wax polish etc. complete including cutting tiles to proper profile. (S.I.No.60 page 53).
#REF!
|  |  |  | Net | : | #REF! | (-) | #REF! |  | = | #REF!
| 21113.97 | Sft |  |  | 13663.35 |  |  | %Sft | [5 empty] | Rs. | 2884875.62
33 | Laying white marble flooring fine dressed on the surface
winding set in lime mortar 1;2 i/c rubbing and polishing
the joints.(a) 3/4" thick (P/49-28,a)
| Stair Steps | 22 | x | 3.83 | x | 1 | [6 empty] | = | 84.26
| Landing | 1 | x | 8.25 | x | 4 | [6 empty] | = | 33
| Entertence | 1 | x | 26 | x | 4 | [6 empty] | = | 104
221.26
| 221.26 | Sft |  |  |  | 148.06 |  | P.Sft | [5 empty] | Rs. | 32759.7556
34 | P/F 3/8" thick marble tiles of approved quality and color
and shade size 8"x4/6"x4" in dado skirting and facing
removal / tucking of existing plaster surface etc.over 1/2"
thick tiles with white cement slurry i/c curing, finishing,
cleaning & polishing etc,complete.(New work).(P/55-68,ii)
| Stair Raise | 24 | x | 3.83 | x | 0.5 | [6 empty] | = | 45.96
| Ent: Steps | 1 | x | 26 | x | 1 | [6 empty] | = | 26
| " " " " " " | 1 | x | 25 | x | 1 | [6 empty] | = | 25
| Enterence | 1 | x | 18 | x | 12 | [6 empty] | = | 216
312.96
| 312.96 | Sft |  |  |  | 74.65 |  | P.Sft | [5 empty] | Rs. | 23362.464
35 | Coloured cement tiles (Patterns) 12"x12"x1"of approved shade laid flate in 1:2 grey cement mortor over bed of 3/4" thick cement mortor 1:2.(S.No.59/p-53).
| Plate Form | 1 | x | 20 | x | 40 | [6 empty] | = | 800
800
| 800 |  |  |  |  | 4024.88 |  | %sft | [5 empty] | Rs. | 32199.04
36 | Providing and laying HALA pattern tiles glazed 8"x8"x1/2" on floor or wall facing in required pattern of STILE specification jointed in white cement and pigment over a base of 1:2 grey cement mortar 3/4" thick including washing and filling joints with slurry of white cement and pigment in desired shape with finishing cleaning and cost of wax polish etc. complete including cutting tiles to proper profile. (S.I.No.61 page 54).
| M.Gate Pillar | 3 | x | 8 | x | 10 | [6 empty] | = | 240
| Wall | 2 | x | 50 | x | 2 | [6 empty] | = | 200
440
| 440 | Sft |  |  |  | 12311.25 |  | %Sft | [5 empty] | Rs. | 54169.5
37 | P/L porcelain tiles glazed & polished 16"x16"x5/16" on floor or wall facing in required color & patterns in white cement & pigment over a base of 1:2 gray C.M. 3/4" thick i/c washing & filling joints with slurry of white cement & pigment in desired shape with finishing, cleaning & coats of wax polish i/c cutting tiles to proper profile. (R.A.A.)
New Construction:-
| Recipt / Waiting | 2 | x | 12 | x | 11 | [6 empty] | = | 264
| Lobby | 1 | x | 16.33 | x | 7.75 | [6 empty] | = | 126.5575
| Deck | 1 | x | 16.33 | x | 6 | [6 empty] | = | 97.98
| Steps | 2 | x | 3 | x | 8 | x | 1 |  |  |  |  | = | 48
| Skirting | 1 | x | 150 | x | 1.5 | [6 empty] | = | 225
761.5375
| 761.54 | Sft |  |  |  | 200.73 |  | %Sft | [5 empty] | Rs. | 152863.9242
38 | White glazed tile 1/4" thick dado jointed in white cement and laid over 1:2 cement sand mortar 3/4" thick including finishing. (S.I.No.37 page 50)
| wash room | 5 | x | 2 | x | 4 | x | 4.82 |  |  |  |  | = | 192.8
| "" | 5 | x | 3.08 | x | 4.82 | [6 empty] | = | 74.228
| "" | 5 | x | 0.67 | x | 4.82 | [6 empty] | = | 16.147
| W/basin | 4 | x | 4.33 | x | 1 | [6 empty] | = | 17.32
| "" | 2 | x | 4.33 | x | 0.66 | [6 empty] | = | 5.7156
| "" | 1 | x | 41.5 | x | 4.33 | [6 empty] | = | 179.695
| "" | 1 | x | 18.42 | x | 0.66 | [6 empty] | = | 12.1572
498.0628
| 498.06 | Sft |  |  |  | 10700.69 |  | % Sft | [5 empty] | Rs. | 53295.8566
39 | Laying floor of approved with glazed tile 1/4" thick in white cement 1:2 over 3/4" thick cement mortar 1:2 complete. (S.I.No.24 P-48)
| Wash Room Floor | 5 | x | 3.92 | x | 3 | [6 empty] | = | 58.8
| "" | 1 | x | 5 | x | 18.42 | [6 empty] | = | 92.1
| "" | 1 | x | 9.33 | x | 6.33 | [6 empty] | = | 59.0589
| Gate piece | 5 | x | 2 | x | 0.5 | [6 empty] | = | 5
214.9589
| 209.08 | Sft |  |  | 10416.34 |  |  | % Sft | [5 empty] | Rs. | 21778.4837
40 | Cement concrete brick or stone ballast 1-1/2" to 2" (b) Ratio 1:4:8 (S.I.No.4-b P-17)
New Constrution:-
A | Qty of Exca Hard Rock - B |  |  |  |  | 1752.75 |  | 4.5 | x | 0.5 |  |  | = | 194.75
B | In Bed | 2 | x | 12 | x | 11 | x | 0.5 |  |  |  |  | = | 132
| " " " " | 1 | x | 16.33 | x | 7.75 | x | 0.5 |  |  |  |  | = | 63.2788
| " " " " | 1 | x | 8.25 | x | 6 | x | 0.5 |  |  |  |  | = | 24.75
| " " " " | 2 | x | 0.5 | x | 4 | x | 6 | x | 0.5 |  |  | = | 12
[13 empty] | Total. | 426.7788
| 426.78 |  |  |  |  | 3584.1 |  | % Cft | [5 empty] | Rs. | 15296.222
41 | Providing and applying Grafito(3/8" to 12")the product composed of material marble guard stone, iron oxide detomium HUSK natural color chips and pigment amonis nitrogen jelicoal on high temperature on ultra violate lam mixed with acrylic resin anti bacterial and fungal additives and anti fuming against alkali showing no blistering wrinkling and lifting after application resistance to accelerates whether changes and resistance to water head of 100 liter 8per 8 hours drying time having touch dry from 4 to 8 hours and fully dry in 72 hours specific gravity various from texture to texture from 2.5 to 2.8 (RA).
New Wash Room
| Ver: C Wall | 1 | x | 14 | x | 7 | [6 empty] | = | 98
| Wags" " | 1 | x( | 7 | + | 6.5 | )x | 8 |  |  |  |  | = | 108
| Chafe " " | 1 | x( | 9.66 | + | 6.5 | )x | 2 |  |  |  |  | = | 32.32
| Frame S. Model Side | 1 | x | 50 | x | 25.83 | [6 empty] | = | 1291.5
| " " " " " " " " " " | 1 | x | 74.5 | x | 25.83 | [6 empty] | = | 1924.335
| Back Side | 1 | x | 2 | x | 25.83 | [6 empty] | = | 51.66
| " " " " " | 1 | x | 9.75 | x | 25.75 | [6 empty] | = | 251.0625
| Five Wasle Room Side | 1 | x | 26 | x | 25.83 | [6 empty] | = | 671.58
| " " " " " " " " " " | 1 | x | 26 | x | 25.83 | [6 empty] | = | 671.58
| Back Side Left Side | 1 | x | 62.83 | x | 25.83 | [6 empty] | = | 1622.8989
| From First Floor Building | 1 | x | 26.5 | x | 11.75 | [6 empty] | = | 311.375
| " " " " " " " " " " | 1 | x | 10.5 | x | 7.75 | [6 empty] | = | 81.375
| Extra Back Work | 1 | x | 28.66 | x | 11 | [6 empty] | = | 315.26
| " " Sch Watchmen Side | 1 | x | 60.66 | x | 11 | [6 empty] | = | 667.26
| Ground Floor Cabinets Wall | 28 | x | 1.5 | x( | 5.5 | + | 3.5 | ) |  |  |  | = | 378
| Cabinets Bottom Salab | 14 | x | 1.92 | x | 1.92 | [6 empty] | = | 51.6096
| " " "Long Chajja | 1 | x( | 50 | + | 74.83 | )x | 3.5 |  |  |  |  | = | 436.905
| UP to Salab Grafic Wall | 1 | x | 59 | x | 4.33 | [6 empty] | = | 255.47
| " " " " " " " " " " | 1 | x | 134 | x | 4.66 | [6 empty] | = | 624.44
| " " " " " " " " " " | 1 | x | 104.75 | x | 4.66 | [6 empty] | = | 488.135
| " " " " " " " " " " | 1 | x | 49 | x | 4.66 | [6 empty] | = | 228.34
| " " " " " " " " " " | 1 | x | 57 | x | 4.66 | [6 empty] | = | 265.62
| Ground Floor C/Room M.Wall | 1 | x | 26 | x | 15 | [6 empty] | = | 390
11216.726
Deduction:-
| G.F D | 2 | x | 2.5 | x | 7 | [6 empty] | = | 35
| " " D | 1 | x | 6.16 | x | 8.5 | [6 empty] | = | 52.36
| " "Ver | 3 | x | 3.05 | x | 2 | [6 empty] | = | 18.3
| Computer Ver | 3 | x | 3 | x | 1.5 | [6 empty] | = | 13.5
| Bath Ver: | 4 | x | 4 | x | 1.5 | [6 empty] | = | 24
| Ver: | 7 | x | 4 | x | 1.5 | [6 empty] | = | 42
| W | 7 | x | 3 | x | 6.5 | [6 empty] | = | 136.5
First.Floor
| W | 15 | x | 4 | x | 6 | [6 empty] | = | 360
| W | 7 | x | 4 | x | 6 | [6 empty] | = | 168
| Gril | 1 | x | 7 | x | 6 | [6 empty] | = | 42
[11 empty] | Total |  |  | 891.66
| Net:- | 11216.726 |  |  | (-) | 891.66 | = | 10325.066
| 10325.07 | Sft |  |  |  | 27.8 |  | Psft | [5 empty] | Rs. | 287036.946
42 | Supplying and fixing in position Aluminum channels framing for sliding doors of Alcop made with 5 mm thick tinted glass glazing (Belgium) & Aluminum fly screen including handles stoppers and locking arrangement etc. complete. (b) Deluxe model (Bronze) (S.I.No.83-b P-114).
| D | 2 | x | 3 | x | 7 | [6 empty] | = | 42
42
| 42 | Sft |  |  |  | 601.62 |  | %Sft | [5 empty] | Rs. | 25268.04
43 | S/F in position Aluminum channels framing for sliding windows and ventilators of Alcop made with 5 mm thick tinted glass glazing (Belgium) & Aluminum fly screen including handles stoppers and locking arrangement etc. complete. (b) Deluxe model (Bronze) (S.I.No.84-b P-114).
#REF!
| 1038.1 | Sft |  |  |  | 652.35 |  | P.Sft | [5 empty] | Rs. | 677204.535
44 | Providing and fixing Aluminum sheet 6" to 9" with V notch for expansion joints i/c fixing with nails screws(88/p-115).
| Exp Side Ver: | 2 | x | 4 | x | 8.75 | [6 empty] | = | 70
| W | 2 | x | 3 | x | 12.5 | [6 empty] | = | 75
| C/R C | 1 | x | 4 | x | 20 | [6 empty] | = | 80
| M.P Hall ( L ) | 1 | x | 4 | x | 20 | [6 empty] | = | 80
| C/R( W ) | 1 | x | 3 | x | 12.5 | [6 empty] | = | 37.5
| M.P Hall ( W ) | 1 | x | 3 | x | 12.5 | [6 empty] | = | 37.5
380
| 380 | Sft |  |  |  | 104.45 |  | Psft | [5 empty] | Rs. | 39691
45 | P/F color create to wall surface to provide, durable crust and aesthetics having thickness upto 3/4" with specified color having water, fire and termite resistance (upto 20'-0" height). (S.I.No.44 page 63)
| Qty Same as Plaster Ent Wall | [12 empty] | #REF!
#REF!
| 646.13 | Sft |  |  |  | 3137.2 |  | % Sft | [5 empty] | Rs. | 20270.3904
46 | P/F collapsible gate with channel framing of section 3/4"x 5/16" at 4" refitted with 3/4" x 1/8" flat iron Patti placed diagonally and provided with top and bottom T-section 1"x1"x1/8" along with rollers also including locking arrangement and fixing in floor ceiling or wall etc. complete. (S.I.No.32 page 99)
New Construction:-
| Opening | 1 | x | 16.33 | x | 8.5 | [6 empty] | = | 138.805
138.805
| 138.81 | Sft |  |  |  | 225.5 |  | P.Sft | [5 empty] | Rs. | 31301.655
47 | Preparing the surface painting with matt finish i/c rubbing the surface with bathy silicon carbide rubbing brick )filling the voids with white Zink /chalk /plaster of Paris mixture applying first smooth and then painting three coats with matt finish of approved make etc complete(new surface)(36/p-61).
New Construction:-
| Qty Same as Plaster ( A ) | [11 empty] | = | #REF!
#REF!
| 1436.64 | Sft |  |  |  | 1433.05 |  | %Sft | [5 empty] | Rs. | 20587.7695
48 | Preparing the surface & apainting with plastic emulsion
paint of approved make i/c rubbing the surface with sand
paper filling the voids with chalk/ plater of Paris and then
painting,etc. (New surface) (3 coats). (P/62-40,b)
| H.Economic Lab Wall | 2 | x | 25.16 | x | 12.16 | [6 empty] | = | 611.8912
| " " " " " " " " " | 2 | x | 17.16 | x | 12.16 | [6 empty] | = | 417.3312
| Offset | 4 | x | 7.58 | x | 0.42 | [6 empty] | = | 12.7344
| U.Offset | 13 | x | 12.16 | x | 0.33 | [6 empty] | = | 52.1664
| W." " " " | 1 | x | 20 | x | 0.33 | [6 empty] | = | 6.6
| D." " " " | 1 | x | 16 | x | 0.3 | [6 empty] | = | 4.8
| Beam | 1 | x | 24 | x | 4.82 | [6 empty] | = | 115.68
| Slab | 1 | x | 24.92 | x | 7.72 | [6 empty] | = | 192.3824
| " " | 1 | x | 24.92 | x | 6.66 | [6 empty] | = | 165.9672
| Chemistery Lab Wall | 2 | x( | 35.08 | + | 26.17 | )x | 12.16 |  |  |  |  | = | 1489.6
| Offset | 4 | x | 7.67 | x | 0.58 | [6 empty] | = | 17.7944
| W." " " " | 2 | x | 20 | x | 0.33 | [6 empty] | = | 13.2
| D." " " " | 2 | x | 16 | x | 0.33 | [6 empty] | = | 10.56
| Beam | 3 | x | 34 | x | 3 | [6 empty] | = | 306
| Slab | 1 | x | 25.08 | x | 33.33 | [6 empty] | = | 835.9164
| Physics Lab Wall | 2 | x | 24.08 | x | 12.17 | [6 empty] | = | 586.1072
| " " " " " " " " " | 2 | x | 20 | x | 12.17 | [6 empty] | = | 486.8
| Offset W | 2 | x | 20 | x | 0.75 | [6 empty] | = | 30
| Offset D | 2 | x | 18 | x | 0.75 | [6 empty] | = | 27
| Beam | 2 | x | 20 | x | 3 | [6 empty] | = | 120
| Slab | 1 | x | 24.08 | x | 20 | [6 empty] | = | 481.6
| Store Wall | 2 | x( | 25.08 | + | 7.75 | )x | 12.16 |  |  |  |  | = | 798.4256
| Wall Offset | 6 | x | 11 | x | 0.5 | [6 empty] | = | 33
| " " " " " | 1 | x | 20 | x | 0.5 | [6 empty] | = | 10
| " " " " " | 1 | x | 7 | x | 0.17 | [6 empty] | = | 1.19
| Slab | 1 | x | 25.08 | x | 7.75 | [6 empty] | = | 194.37
| C/Room Wall | 2 | x( | 25.33 | + | 20.08 | )x | 12.16 |  |  |  |  | = | 1104.3712
| Windows Offset | 4 | x | 20 | x | 0.67 | [6 empty] | = | 53.6
| " " " " " " " " | 3 | x | 12 | x | 0.67 | [6 empty] | = | 24.12
| Beam | 2 | x | 20.08 | x | 3 | [6 empty] | = | 120.48
| Slab | 1 | x | 25.33 | x | 20.08 | [6 empty] | = | 508.6264
| Small Ver Wall | 2 | x( | 27.16 | + | 8.92 | )x | 12.16 |  |  |  |  | = | 877.4656
| Ver: Wall Offset | 3 | x | 16 | x | 0.5 | [6 empty] | = | 24
| " " " " " " " " | 1 | x | 12.92 | x | 0.5 | [6 empty] | = | 6.46
| Slab | 1 | x | 36 | x | 7 | [6 empty] | = | 252
| Range Ver: Wall | 1 | x | 29.5 | x | 12.16 | [6 empty] | = | 358.72
| " " " " " " " " | 1 | x | 61 | x | 12.16 | [6 empty] | = | 741.76
| Ver: Wall Offset | 1 | x | 50 | x | 4 | [6 empty] | = | 200
| " " " " " " " " | 1 | x | 9.33 | x | 4 | [6 empty] | = | 37.32
| Slab | 1 | x | 61 | x | 9.33 | [6 empty] | = | 569.13
| Wash Room Walls | 2 | x( | 25 | + | 9.5 | )x | 12.16 |  |  |  |  | = | 839.04
| " " " " " " " " | 9 | x | 4.08 | x | 1.83 | [6 empty] | = | 67.1976
| " " " " " " " " | 1 | x | 4.5 | x | 1.5 | [6 empty] | = | 6.75
| " " " " " " " " | 1 | x | 18.5 | x | 1.5 | [6 empty] | = | 27.75
| Walls Offset | 1 | x | 24.08 | x | 0.5 | [6 empty] | = | 12.04
| " " " " " " | 1 | x | 10 | x | 0.25 | [6 empty] | = | 2.5
| Slab | 1 | x | 9.42 | x | 25 | [6 empty] | = | 235.5
| Building Front Side Outer Wall | 1 | x | 26.5 | x | 15.25 | [6 empty] | = | 404.125
| " " " " " " " " " | 1 | x | 30.16 | x | 15.25 | [6 empty] | = | 459.94
First Floor Walls
| C/Room ( 1 ) Wall | 2 | x | 25.25 | x | 9.5 | [6 empty] | = | 479.75
| " " " " " " " " " | 2 | x | 20.66 | x | 9.5 | [6 empty] | = | 392.54
| Beam | 2 | x | 2 | x | 20.5 | x | 1.5 |  |  |  |  | = | 123
| C/Room ( 2 ) Wall | 2 | x | 20.42 | x | 9.5 | [6 empty] | = | 387.98
| " " " " " " " " " | 2 | x | 25.66 | x | 9.5 | [6 empty] | = | 487.54
| Beam | 2 | x | 2 | x | 19.83 | x | 1.5 |  |  |  |  | = | 118.98
| C/Room ( 3 ) Wall | 2 | x | 21.16 | x | 9.5 | [6 empty] | = | 402.04
| " " " " " " " " " | 2 | x | 25.5 | x | 9.5 | [6 empty] | = | 484.5
| Beam | 2 | x | 2 | x | 19.83 | x | 1.5 |  |  |  |  | = | 118.98
| C/Room ( 4 ) Wall | 2 | x | 20.33 | x | 9.5 | [6 empty] | = | 386.27
| " " " " " " " " " | 2 | x | 26.08 | x | 9.5 | [6 empty] | = | 495.52
| Beam | 2 | x | 2 | x | 19.83 | x | 1.5 |  |  |  |  | = | 118.98
| C/Room ( 5 ) Wall | 2 | x | 20.42 | x | 9.5 | [6 empty] | = | 387.98
| " " " " " " " " " | 2 | x | 25.92 | x | 9.5 | [6 empty] | = | 492.48
| Beam | 2 | x | 2 | x | 9.83 | x | 1.5 |  |  |  |  | = | 58.98
WALLS
First Floor Hall
| 1-Hall Wall | 2 | x | 25 | x | 10.16 | [6 empty] | = | 508
| " " " " " " | 2 | x | 59.92 | x | 10.16 | [6 empty] | = | 1217.5744
| Beam | 7 | x | 2 | x | 25 | x | 1.83 |  |  |  |  | = | 640.5
| 2- Room Wall | 1 | x | 28.5 | x | 6.16 | [6 empty] | = | 175.56
| " " " " " " | 1 | x | 25 | x | 6.16 | [6 empty] | = | 154
| " " " " " " | 1 | x | 9.25 | x | 6.16 | [6 empty] | = | 56.98
| 3- Verandha Wall | 1 | x | 35 | x | 6.16 | [6 empty] | = | 215.6
| " " " " " " | 1 | x | 9.5 | x | 6.16 | [6 empty] | = | 58.52
Ground Floor Walls
| H.M Room Old Store Wall | 2 | x | 9.08 | x | 8.16 | [6 empty] | = | 148.1856
| " " " " " " " " " | 2 | x | 6.42 | x | 8.16 | [6 empty] | = | 104.7744
| H.M Room Wall | 2 | x | 20 | x | 10 | [6 empty] | = | 400
| " " " " " " " " | 2 | x | 33.42 | x | 10 | [6 empty] | = | 668.4
| Beam | 2 | x | 2 | x | 20 | x | 1.5 |  |  |  |  | = | 120
| Staff Room Cabinets Wall |  | ( | 6 | + | 8 | )x | 2 | x | 1.92 | x | 5.58 |  | 299.9808
| " " " ( Floor+Slab ) |  | ( | 6 | + | 8 | )x | 2 | x | 1.92 | x | 1.92 |  | 103.2192
| Outer Wall | 1 | x | 12 | x | 7.16 | [6 empty] | = | 85.92
| Staff Room Wall (With Offset) | 1 | x | 41.25 | x | 10 | [6 empty] | = | 412.5
| Staff Room Wall (With Out Offset) | 1 | x | 33 | x | 10 | [6 empty] | = | 330
| " " " " " " " " " | 2 | x | 19.83 | x | 10 | [6 empty] | = | 396.6
| Beam | 3 | x | 2 | x | 19.83 | x | 1.5 |  |  |  |  | = | 178.47
| Locker Room Paint Wall | 10 | x | 2 | x | 2 | x | 2 | x | 3 |  |  | = | 240
| Comp Room Wall | 2 | x | 28 | x | 9.08 | [6 empty] | = | 508.48
| " " " " " " " " " | 2 | x | 25 | x | 9.08 | [6 empty] | = | 454
| Staff Room+H.M Room( Old ) Walls | 2 | x | 24 | x | 9.25 | [6 empty] | = | 444
| " " " " " " " " " | 2 | x | 20 | x | 9.25 | [6 empty] | = | 370
27180.7966
Deduction:-
| Chimistery Lab W | 2 | x | 4 | x | 6 | [6 empty] | = | 48
| " " " " " " " " D | 4 | x | 4 | x | 2 | [6 empty] | = | 32
| Vent: | 2 | x | 4 | x | 8.83 | [6 empty] | = | 70.64
| Physics Lab D | 2 | x | 4 | x | 6 | [6 empty] | = | 48
| " " " " " " W | 2 | x | 4 | x | 6 | [6 empty] | = | 48
| " " " " " " V | 4 | x | 4 | x | 2 | [6 empty] | = | 32
| Class Room W | 4 | x | 6 | x | 4 | [6 empty] | = | 96
| " " " " " " D | 3 | x | 4 | x | 4 | [6 empty] | = | 48
| Large Ver: Col | 6 | x | 1.17 | x | 4 | [6 empty] | = | 28.08
| " " " " " " "W | 3 | x | 6 | x | 4 | [6 empty] | = | 72
| " " " " " " " " | 2 | x | 6 | x | 4 | [6 empty] | = | 48
| " " " " " " " D | 5 | x | 4 | x | 4 | [6 empty] | = | 80
| " " " " " " " " | 4 | x | 4 | x | 6.25 | [6 empty] | = | 100
| Wash Room Wall | 5 | x | 2 | x | 0.5 | [6 empty] | = | 5
| " " " " " " V | 5 | x | 2 | x | 4 | [6 empty] | = | 40
| " " " " " " "W | 1 | x | 4 | x | 3.5 | [6 empty] | = | 14
| " " " " " " " " | 1 | x | 2.5 | x | 0.5 | [6 empty] | = | 1.25
Door + Window
Ground Floor
| Comp Room D1 | 1 | x | 4 | x | 8.83 | [6 empty] | = | 35.32
| " " " " " " " V:1 | 3 | x | 4 | x | 1.5 | [6 empty] | = | 18
| Staff Room (old) H.M D | 2 | x | 4 | x | 5.83 | [6 empty] | = | 46.64
| " " " " " " " " D | 2 | x | 3 | x | 6.66 | [6 empty] | = | 39.96
| " " " " " " " "W | 1 | x | 4 | x | 6 | [6 empty] | = | 24
| New H.M & Staff Room D1 | 2 | x | 4 | x | 5.83 | [6 empty] | = | 46.64
| " " " " " " " " D | 2 | x | 2.5 | x | 3.83 | [6 empty] | = | 19.15
| " " " " " " " "W A | 2 | x | 3 | x | 4 | x | 6 |  |  |  |  | = | 144
| " " " " " " " "W B | 2 | x | 4 | x | 3 | x | 5.5 |  |  |  |  | = | 132
First Floor Rooms
| Door | 5 | x | 4 | x | 6 | [6 empty] | = | 120
| Wind | 5 | x | 3 | x | 4 | x | 6 |  |  |  |  | = | 360
| WA | 5 | x | 2 | x | 4 | x | 6 |  |  |  |  | = | 240
| Hall D | 3 | x | 1 | x | 4 | x | 6 |  |  |  |  | = | 72
| Room D | 1 | x | 1 | x | 4 | x | 4.16 |  |  |  |  | = | 16.64
| Hall W | 11 | x | 1 | x | 4 | x | 6 |  |  |  |  | = | 264
| Room W | 3 | x | 1 | x | 4 | x | 4 |  |  |  |  | = | 48
2437.32
| Net: |  |  |  | 27180.7966 |  | (-) | 2437.32 |  | = |  | 24743.4766
| 24743.48 | Sft |  |  |  | 946.22 |  | %Sft | [5 empty] | Rs. | 234127.7565
49 | Distempering three coats.(S.I.No:24/p-60).
Ground Floor
| Ver: Salab | 1 | x | 100.42 | x | 9.08 | [6 empty] | = | 911.8136
| " " " " " | 1 | x | 20.66 | x | 7.42 | [6 empty] | = | 153.2972
| H.M Room | 1 | x | 20 | x | 33.42 | [6 empty] | = | 668.4
| Staff Room | 1 | x | 41.25 | x | 19.83 | [6 empty] | = | 817.9875
| Computer Room | 1 | x | 25 | x | 28 | [6 empty] | = | 700
| Staff Room(old)+H.M | 1 | x | 24 | x | 20 | [6 empty] | = | 480
First Floor
| C/Room 1 | 1 | x | 24.33 | x | 20.5 | [6 empty] | = | 498.765
| Class Room 2 | 1 | x | 19.83 | x | 24.66 | [6 empty] | = | 489.0078
| Class Room 3 | 1 | x | 19.83 | x | 24.5 | [6 empty] | = | 485.835
| Class Room 4 | 1 | x | 19.83 | x | 24.83 | [6 empty] | = | 492.3789
| Class Room 5 | 1 | x | 19.83 | x | 24.5 | [6 empty] | = | 485.835
| Firsat Floor Hall | 1 | x | 61.25 | x | 25 | [6 empty] | = | 1531.25
| " " " "Room | 1 | x | 25 | x | 9.25 | [6 empty] | = | 231.25
| " " " "Ver: | 1 | x | 35 | x( | 9 | + | 2.83 | ) |  |  |  | = | 414.05
8359.87
| 8359.87 |  |  |  |  | 263.51 |  | % Sft | [5 empty] | Rs. | 22029.0934
50 | Painting new surface painting of doors and windows any type, 3 coats.(4/c/p-76).
| H.M Wash Room D | 1 | x | 2 | x | 2.5 | x | 6.5 |  |  |  |  | = | 32.5
| " " " " " " " " " D | 1 | x | 2 | x | 3 | x | 6.25 |  |  |  |  | = | 37.5
| Staff Room D | 1 | x | 2 | x | 3 | x | 6.75 |  |  |  |  | = | 40.5
| Wash Room D | 2 | x | 2 | x | 2.5 | x | 6.75 |  |  |  |  | = | 67.5
| " " " " " " " "D | 1 | x | 2 | x | 3 | x | 6.75 |  |  |  |  | = | 40.5
| C/Room D | 5 | x | 2 | x | 4 | x | 6.83 |  |  |  |  | = | 273.2
| Hall W | 11 | x | 2 | x | 4 | x | 6 |  |  |  |  | = | 528
| Room W | 3 | x | 2 | x | 4 | x | 4 |  |  |  |  | = | 96
| Staff Room W | 5 | x | 3 | x | 2 | x | 4 | x | 6 |  |  | = | 720
| G.F C/R Steps W | 5 | x | 3 | x | 2 | x | 4 | x | 6 |  |  | = | 720
| Guard Room D | 1 | x | 2 | x | 3 | x | 7 |  |  |  |  | = | 42
| " " " " " W | 2 | x | 2 | x | 4 | x | 4 |  |  |  |  | = | 64
[13 empty] | = | 2661.7
| 2661.7 | Sft |  |  |  | 978.95 |  | %Sft | [5 empty] | Rs. | 26056.7121
51 | Painting old surface painting guard bars gate iron bars grating railing i/c standard braces etc and similar open work three coats(4/d/p-76)..
| Qty Same Item No. 02 | [11 empty] | = | 3205.2406
3205.2406
| 3205.24 | Sft |  |  |  | 473.18 |  | % Sft | [5 empty] | Rs. | 15166.5546
52 | Painting Old surface painting door & windows any type ( Three Coats) (S.I.No. 4 -c /P - 76 )
| H.Eco:Lab D-1 | 1 | x | 2 | x | 8.83 | x | 4 |  |  |  |  | = | 70.64
| D-1 | 1 | x( | 6.5 | + | 6.5 | + | 3.5 | )x | 0.33 |  |  | = | 5.445
| " " | 1 | x( | 3.5 | + | 3.5 | + | 1.75 | + | 1.75 | )x | 0.33 | = | 3.465
| W-1 | 1 | x | 2 | x | 6 | x | 4 |  |  |  |  | = | 48
| " " " | 1 | x( | 3.58 | + | 3.5 | + | 3.5 | )x | 0.25 |  |  | = | 2.645
| " " " | 1 | x( | 3.58 | + | 1.75 | + | 1.75 | )x | 0.25 |  |  | = | 1.77
| V-1 | 2 | x | 2 | x | 4.16 | x | 2 |  |  |  |  | = | 33.28
| " " " | 2 | x( | 3.66 | + | 3.66 | + | 1.66 | + | 1.66 | )x | 0.25 | = | 5.32
| Chimistery Lab: W-1 | 2 | x | 2 | x | 4 | x | 6 |  |  |  |  | = | 96
| W-1 | 2 | x( | 3.58 | + | 3.5 | + | 3.5 | )x | 0.25 |  |  | = | 5.29
| V-1 | 4 | x | 2 | x | 4.16 | x | 2 |  |  |  |  | = | 66.56
| " " " | 4 | x( | 3.5 | + | 3.5 | + | 1.5 | + | 1.5 | )x | 0.25 | = | 10
| D-1 | 2 | x | 2 | x | 8.83 | x | 4 |  |  |  |  | = | 141.28
| " " " | 2 | x( | 6.5 | + | 6.5 | + | 3.5 | )x | 0.33 |  |  | = | 10.89
| " " " | 2 | x( | 3.5 | + | 3.5 | + | 1.75 | + | 1.75 | )x | 0.33 | = | 6.93
| Physics Lab: W-1 | 2 | x | 2 | x | 4 | x | 6 |  |  |  |  | = | 96
| W-1 | 2 | x( | 3.58 | + | 3.58 | + | 5.58 | + | 5.58 | )x | 0.33 | = | 12.0912
| V-1 | 4 | x | 2 | x | 4 | x | 2 |  |  |  |  | = | 64
| " " " | 4 | x( | 3.5 | + | 3.5 | + | 1.5 | + | 1.5 | )x | 0.25 | = | 10
| D-2 | 2 | x | 2 | x | 4 | x | 7 |  |  |  |  | = | 56
| " " " | 1 | x( | 3.5 | + | 6.5 | + | 6.5 | )x | 0.33 |  |  | = | 5.445
| Store D-2 | 1 | x | 2 | x | 7 | x | 4 |  |  |  |  | = | 112
| " " | 1 | x | 2 | x( | 3.5 | + | 6.5 | + | 6.5 | )x | 0.33 | = | 10.89
| V-2 | 2 | x | 2 | x | 2 | x | 2 |  |  |  |  | = | 16
| " " " | 2 | x( | 1.66 | + | 1.66 | + | 1.66 | + | 1.66 | )x | 0.25 | = | 3.32
| Class Room W-1 | 4 | x | 2 | x | 6 | x | 4 |  |  |  |  | = | 192
| W-1 | 4 | x( | 3.58 | + | 3.58 | + | 5.58 | + | 5.5 | )x | 0.25 | = | 18.24
| " " " | 4 | x | 2 | x | 2 | x | 3.58 | x | 0.25 |  |  | = | 14.32
| D-2 | 3 | x | 7 | x | 4 | [6 empty] | = | 84
| " " | 3 | x( | 3.5 | + | 6.5 | + | 6.5 | )x | 0.33 |  |  | = | 16.335
| Wash Room D-1 | 1 | x | 2 | x | 8.83 | x | 4 |  |  |  |  | = | 70.64
| " " " | 1 | x( | 3.5 | + | 6.5 | + | 6.5 | )x | 0.33 |  |  | = | 5.445
| " " " | 1 | x( | 3.5 | + | 3.5 | + | 1.75 | + | 1.75 | )x | 0.33 | = | 3.465
| D-3 | 5 | x | 2 | x | 2.25 | x | 6.16 |  |  |  |  | = | 138.6
| " " " | 5 | x( | 6 | + | 6 | + | 1.66 | )x | 0.33 |  |  | = | 22.539
| V-1 | 5 | x | 2 | x | 2 | x | 4 |  |  |  |  | = | 80
| " " " | 5 | x( | 3.67 | + | 3.67 | + | 1.66 | + | 1.66 | )x | 0.25 | = | 13.325
1552.1702
| 1552.17 |  |  |  |  | 788.79 |  | % Sft | [5 empty] | Rs. | 12243.3617
53 | Damp Proof course with cement sand ratio (1:2) mixed with dampoo, 3/4" thick. (P/112-69)
| O.H.Tank | 1 | x | 2 | x( | 7.25 | + | 4.5 | )x | 4 |  |  | = | 94
| " " " " " | 1 | x | 1 | x | 7.25 | x | 4.5 |  |  |  |  | = | 32.625
126.625
| 126.63 | Sft |  |  |  | 961.95 |  | %Sft | [5 empty] | Rs. | 1218.1173
54 | P/F approved quality mortise lock. (P/68-21)
| Office/CRs/Labs | 1 | x | 8 | [8 empty] | = | 8
8
| 8 | Nos |  |  |  | 909.79 |  | each | [5 empty] | Rs. | 7278.32
55 | Glazing with panes (16oz to 18oz) using deodar
wooden 1st class fillets & putty.(P/63-44)
| D/W | 80 | x | 1.17 | x | 1.17 | [6 empty] | = | 109.512
109.512
| 109.51 | Sft |  |  |  | 68.75 |  | P.Sft | [5 empty] | Rs. | 7528.8125
56 | P/F false ceiling of plaster of paris with in panels i/c making frame work of deodar wood i/c painting with soligia paint. (P/72-52)
| M.P.Hall | 1 | x | 62 | x | 25 | [6 empty] | = | 1550
| H.M. | 1 | x | 32.83 | x | 19.83 | [6 empty] | = | 651.0189
2201.0189
| 2201.02 | Sft |  |  |  | 10630.2 |  | %Sft | [5 empty] | Rs. | 233972.828
57 | M/F deodar 1st class panning in eve boards,etc.planed
on both sides rebated & fixed i/c nails & screws bolts &
brackets (b) 3/4" thick. (P/69-26,b)
| Window | 25 | x | 1.25 | x | 1.25 | [6 empty] | = | 39.0625
39.0625
| 39.06 | Sft |  |  |  | 85.89 |  | P.Sft | [5 empty] | Rs. | 3354.8634
58 | P/F with sunken iron screws wooden Architrave approved design / shape having width not less than 2-1/2 inches as directed by E/ Incharge.(P/73-60)
| G.F Door | 4 | x | 2 | x | 21 | [6 empty] | = | 168
| " "Cabinets | 8 | x | 14 | [8 empty] | = | 112
| Door | 2 | x | 2 | x | 16 | [6 empty] | = | 64
| " " " | 3 | x | 2 | x | 16 | [6 empty] | = | 96
| W1 | 1 | x | 2 | x | 16 | [6 empty] | = | 32
| F.F Door | 5 | x | 1 | x | 21 | [6 empty] | = | 105
| " " " " " | 3 | x | 1 | x | 21 | [6 empty] | = | 63
| " " " " " | 2 | x | 18 | [8 empty] | = | 36
| W1 | 5 | x | 3 | x | 20 | [6 empty] | = | 300
| " " | 11 | x | 20 | [8 empty] | = | 220
| " " | 2 | x | 16 | [8 empty] | = | 32
1228
| 1228 | Sft |  |  |  | 25.95 |  | P.Sft | [5 empty] | Rs. | 31866.6
59 | S/F window printed blind (Horizontal/vertical) with plain design of approved color i/c fixing in windows with necessary accessories. (P/75-71)
| Staff H.M W1 | 2 | x | 4 | x | 3 | x | 5.5 |  |  |  |  | = | 132
| " " " " " " " | 2 | x | 3 | x | 4 | x | 6 |  |  |  |  | = | 144
276
| 276 | Sft |  |  |  | 85.54 |  | P.Sft | [5 empty] | Rs. | 23609.04
60 | Supply of clean screened ( River or Pit sand ) etc.
| Flower bed | 1 | x | 120 | x | 2 | x | 1.5 |  |  |  |  | = | 360
| "" | 1 | x | 2 | x | 40 | x | 1.5 | x | 1 |  |  | = | 120
| O/s lawn | 1 | x | 30 | x | 20 | x | 2 |  |  |  |  | = | 1200
1680
| 1680 | Sft |  |  |  | 176.3 |  | % Sft | [5 empty] | Rs. | 2961.84
61 | Supplying of mannure.
|  | 12 | x | 12 | x | 0.33 | [6 empty] | = | 47.52
|  | 1 | x | 30 | x | 20 | x | 0.33 |  |  |  |  | = | 198
[12 empty] | Total |  | 245.52
|  | 245.52 |  |  |  | 4 | = | 61.38
| 61.38 |  |  |  |  | 149.05 |  | P.Cart: | [5 empty] | Rs: | 9148.689
62 | Extra labor for R.C.C.(2nd floor)Subsquent (P/9-33)
| Qty of M.P Hall O.H.Tank | [12 empty] | 2894
| 2894 | Cft |  |  |  | 5.8 |  | Pcft | [6 empty] | 16785.2
63 | R.C.C. spouts i/c fixing in position 2-1/2"x6"x5.(P-21/13).
| Over roof | 1 | x | 20 | [8 empty] | = | 20
New Construction
| Over roof | 1 | x | 2 | [8 empty] | = | 2
22
| 22 | Nos |  |  |  | 161.45 |  | each | [5 empty] | Rs. | 3551.9
64 | Stone pitching i/c sub base with hammer dressed laid in
course i/c carriage of the material with in 3 chains.(P/37-23)
| front, i/s C/wall | 1 | x | 50 | x | 12 | x | 1 |  |  |  |  | = | 600
600
| 600 | Cft |  |  |  | 1887.9 |  | %Cft | [5 empty] | Rs. | 11327.4
65 | Grouting stone pitching or apron in 1:3 cement mortare.
(P/35-12)
| front, i/s C/wall | 1 | x | 50 | x | 12 | [6 empty] | = | 600
600
| 600 | Cft |  |  |  | 1957.45 |  | %Cft | [5 empty] | Rs. | 11744.7
66 | Khaprail of cement concrete 12"x8"x1" of approved design
shape laid flat in 1:2 gray cement mortare over a bed of
3/4" thick gray cement mortar 1:2. (P/44-39)
| O.H.Tank Slab | 2 | x | 9.66 | x | 4.6 | [6 empty] | = | 88.872
| Back Projection | 1 | x | 100.33 | x | 2 | [6 empty] | = | 200.66
289.532
| 289.53 | Sft |  |  |  | 3813.95 |  | %Sft | [5 empty] | Rs. | 11042.5294
67 | P/F Plaster of Paris ceiling border of 8"-10" with of specified design & thickness i/c fixing besides ceiling with nails / screws with getties.(P/45-44)
| Computer Room | 1 | x | 2 | x( | 25 | x | 28 | ) |  |  |  | = | 106
| Staff | 1 | x | 2 | x( | 32.83 | x | 19.83 | ) |  |  |  | = | 105.32
211.32
| 211.32 | Sft |  |  |  | 44.8 |  | P.Sft | [5 empty] | Rs. | 9467.136
68 | P/F Plaster of Paris centre pieces of 2-10 dia i/c fixing in ceiling with nails / screws. (P/45-45)
| HM/Staff | 1 | x | 4 | [8 empty] | = | 4
4
| 4 | Nos |  |  |  | 152.96 |  | each | [5 empty] | Rs. | 611.84
69 | Making Notice Board with cement plaster on walls.
| On Wall | 2 | x | 10 | x | 4 | [6 empty] | = | 80
80
| 80 | Sft |  |  |  | 28.86 |  | P.Sft | [5 empty] | Rs. | 2308.8
70 | Planting Coconuts tress height (4'x6') i/c excavated pith 20"x20"x3.5")i/c refilling sweet earth manure watering months as directed by the Engineer Incharge(RA).
|  | 1 | x | 8 | [8 empty] | = | 8
8
| 8 | Nos |  |  |  | 400 |  | Each | [5 empty] | Rs. | 3200
71 | P/F Christmas tress of (3' to 4') height including excavated pith(2'x2'x1.6") including refilling sweet (RA).
|  | 1 | x | 8 | [8 empty] | = | 8
8
| 8 | Nos |  |  |  | 417.42 |  | Each | [5 empty] | Rs. | 3339.36
72 | Planting different type of seasonal plants height i/c excavated pith (1.6'x1.6'x1.0) i/c refilling sweet earth manure i/c watering months as directed by the Engineer Incharge(RA).
|  | 1 | x | 60 | [8 empty] | = | 60
60
| 60 | Nos |  |  |  | 66.26 |  | Each | [5 empty] | Rs. | 3975.6
73 | Duroceming of approved make & shade in 3 coats wall scrubbed into the surface i/c finishing smooth at any height & any floor. (P/60-33)
| C/wall | 1 | x | 800 | x | 8 | [6 empty] | = | 6400
6400
| 6400 | Sft |  |  |  | 643.3 |  | %Sft | [5 empty] | Rs. | 41171.2
74 | Extra labor rates making grooves of 1"x4"-3/4"x1/2"
plastered surface with true edge both vertically and
horizontally with uniform depth with grooves base
smoothly finished,etc.as directed by Engineer
Incharge.(P/61-34)
| M.B. O/s | 20 | x | 11 | [8 empty] | = | 220
| " " " " " | 15 | x | 25 | [8 empty] | = | 375
595
| 595 | Rft |  |  |  | 3.54 |  | P.Rft | [5 empty] | Rs. | 2106.3
75 | Extra labor rates making cement plaster pattas/ben
around straight or covered opening and around the
edges of roof slabs. The width not less then 6" with
fine finishing as directed by Engineer Incharge.
(P/61-35)
| M.B. roof top | 2 | x( | 60 | + | 25 | ) | [5 empty] | = | 170
| " " " " " " " | 2 | x( | 100 | + | 25 | ) | [5 empty] | = | 250
| " " " " " " " | 1 | x | 2 | x | 85 | [6 empty] | = | 170
590
| 590 | Rft |  |  |  | 11.25 |  | P.Rft | [5 empty] | Rs. | 6637.5
76 | Boring for tube well in all water bearing soil from depth 200.1 x300 feet or 60.1 to 91.50 mweter below ground level including sainatry and withdrawing of casing pipe (36/3/3).
| T.well | 1 | x | 200 | [8 empty] | = | 200
200
| 200 | Rft |  |  |  | 363.1 |  | P.Rft | [5 empty] | Rs. | 72620
77 | S.I. PVC pipe blind pipe(b)class approved design and quality including necessary sockets etc complete)12/p-63).
| T.well | 1 | x | 200 | [8 empty] | = | 200
200
| 200 | Rft |  |  |  | 191.2 |  | P.Rft | [5 empty] | Rs. | 38240
78 | Shoulding of graded bajri 3/8"x1/8"thick b/w blind pipe 6"dia pipe.
| T.well | 1 | x | 200 | [8 empty] | = | 200
200
| 200 | Rft |  |  |  | 62.5 |  | P.Rft | [5 empty] | Rs. | 12500
79 | Providing G.I. Pipe special and clamps etc complete i/c fixing cutting and fitting complete with and i/.c the cost of breaking through wall and roof making good painting 2 coats after cleaning the pipe etc with white zink paint and testing testing with water to a pressure to head of 200' feet and handling(S.I.No:1/p-11).
(a) | 1-1/4" dia.
| 150 | Rft |  |  |  | 59 |  | P.Rft | [5 empty] | Rs. | 8850
(b) | 1-1/2" dia
| 180 | Rft |  |  |  | 68.55 |  | P.Rft | [5 empty] | Rs. | 12339
80 | Khuras on roof (2'x2'x6") (P/14-51)
| Over roof | 1 | x | 2 | [8 empty] | = | 2
2
| 2 | Nos |  |  |  | 173.97 |  | each | [5 empty] | Rs. | 347.94
81 | Brushing and scraping blister of old paint from from wood work.(S.I.No: 2/p-76).
| H.Eco:Lab D-1 | 1 | x | 2 | x | 8.83 | x | 4 |  |  |  |  | = | 70.64
| " " " " " " " | 1 | x( | 6.5 | + | 6.5 | + | 3.5 | )x | 0.33 |  |  | = | 5.445
| " " " " " " " | 1 | x( | 3.5 | + | 3.5 | + | 1.75 | + | 1.75 | )x | 0.33 | = | 3.465
| W-1 | 1 | x | 2 | x | 6 | x | 4 |  |  |  |  | = | 48
| " " " | 1 | x( | 3.58 | + | 3.58 | + | 3.5 | )x | 0.25 |  |  | = | 2.665
| " " " | 1 | x( | 3.58 | + | 1.75 | + | 1.75 | )x | 0.25 |  |  | = | 1.77
| V-1 | 2 | x | 2 | x | 4.17 | x | 2 |  |  |  |  | = | 33.36
| " " " | 2 | x( | 3.67 | + | 3.67 | + | 1.67 | + | 1.67 | )x | 0.25 | = | 5.34
| Chimistery Lab: W-1 | 2 | x | 2 | x | 4 | x | 6 |  |  |  |  | = | 96
| W-1 | 2 | x( | 3.58 | + | 3.5 | + | 3.5 | )x | 0.25 |  |  | = | 5.29
| V-1 | 4 | x | 2 | x | 4.17 | x | 2 |  |  |  |  | = | 66.72
| " " " | 4 | x( | 3.5 | + | 3.5 | + | 1.5 | + | 1.5 | )x | 0.25 | = | 10
| D-1 | 2 | x | 2 | x | 8.83 | x | 4 |  |  |  |  | = | 141.28
| " " " | 2 | x( | 6.5 | + | 6.5 | + | 3.5 | )x | 0.33 |  |  | = | 10.89
| D-1 | 2 | x( | 3.5 | + | 3.5 | + | 1.75 | + | 1.75 | )x | 0.33 | = | 6.93
| Physics Lab: W-1 | 2 | x | 2 | x | 4 | x | 6 |  |  |  |  | = | 96
| W-1 | 2 | x( | 3.58 | + | 3.58 | + | 5.58 | + | 5.58 | )x | 0.33 | = | 12.0912
| V-1 | 4 | x | 2 | x | 4 | x | 2 |  |  |  |  | = | 64
| " " " | 4 | x( | 3.5 | + | 3.5 | + | 1.5 | + | 1.5 | )x | 0.25 | = | 10
| D-2 | 2 | x | 2 | x | 4 | x | 7 |  |  |  |  | = | 112
| " " " | 1 | x( | 3.5 | + | 6.5 | + | 6.5 | )x | 0.33 |  |  | = | 5.445
| Store D-2 | 1 | x | 2 | x | 7 | x | 4 |  |  |  |  | = | 56
| D-2 | 1 | x | 2 | x( | 3.5 | + | 6.5 | + | 6.5 | )x | 0.33 | = | 10.89
| V-2 | 2 | x | 2 | x | 2 | x | 2 |  |  |  |  | = | 16
| " " " | 2 | x( | 1.66 | + | 1.66 | + | 1.66 | + | 1.66 | )x | 0.25 | = | 3.32
| Class Room W-1 | 4 | x | 2 | x | 6 | x | 4 |  |  |  |  | = | 192
| W-1 | 4 | x( | 3.58 | + | 3.58 | + | 5.58 | + | 5.5 | )x | 0.25 | = | 18.24
| " " " | 4 | x | 2 | x | 2 | x | 3.58 | x | 0.25 |  |  | = | 14.32
| D-2 | 3 | x | 7 | x | 4 | [6 empty] | = | 84
| D-2 | 3 | x( | 3.5 | + | 6.5 | + | 6.5 | )x | 0.33 |  |  | = | 16.335
| Wash Room D-1 | 1 | x | 2 | x | 8.83 | x | 4 |  |  |  |  | = | 70.64
| D-1 | 1 | x( | 3.5 | + | 6.5 | + | 6.5 | )x | 0.33 |  |  | = | 5.445
| " " " | 1 | x( | 3.5 | + | 3.5 | + | 1.75 | + | 1.75 | )x | 0.33 | = | 3.465
| D-3 | 5 | x | 2 | x | 2.25 | x | 6.16 |  |  |  |  | = | 138.6
| " " " | 5 | x( | 6 | + | 6 | + | 1.66 | )x | 0.33 |  |  | = | 22.539
| V-1 | 5 | x | 2 | x | 2 | x | 4 |  |  |  |  | = | 80
| " " " | 5 | x( | 3.67 | + | 3.67 | + | 1.66 | + | 1.66 | )x | 0.25 | = | 13.325
1552.4502
| 1552.45 | Cft |  |  |  | 72.6 |  | % Sft | [5 empty] | Rs. | 1127.0787
82 | P/F Cement paving blocks flooring having size 197 x 97 x 80 P.No 56 /S.I.N 274.
| Plate Form | 1 | x | 75 | x | 50 | [6 empty] | = | 3750
| " " " " " " | 1 | x | 50 | x | 20 | [6 empty] | = | 1000
| " " " " " " | 1 | x | 30 | x | 10 | [6 empty] | = | 300
5050
| 5050 | Sft |  |  |  | 93.85 |  | P.Sft | [5 empty] | Rs. | 473942.5
83 | French polishing complete (a) new work. (P/77-7,a)
| First Floor Hall D | 3 | x | 2 | x | 4 | x | 8.83 |  |  |  |  | = | 211.92
| G/F H.M D | 5 | x | 1 | x | 2 | x | 4 | x | 8.83 |  |  | = | 353.2
565.12
| 565.12 | Sft |  |  |  | 2049.85 |  | % Sft | [5 empty] | Rs. | 11584.1123
[13 empty] | Total:- |  | 8776442
SUB: ENGINEER:-
M.P Hall
| B1, Top 5/8" " " | 9 | x | 3 | x | 26.5 | x | 1.042 |  |  |  |  | = | 745.551
| Both 3/4" " " " " | 9 | x | 3 | x | 26.5 | x | 1.502 |  |  |  |  | = | 1074.681
| Rings 3/8" " "" " | 9 | x | 50 | x | 7 | x | 0.376 |  |  |  |  | = | 1184.4
| B2, Bt /Top 5/8" | 2 | x | 2 | x( | 21 | + | 17.25 | + | 21.25 | )x | 1.042 | = | 247.996
| " " " " " " " " | 2 | x | 1 | x | 2 | x | 10 | x | 1.042 |  |  | = | 41.68
| Side Top 5/8" | 2 | x | 1 | x | 2 | x | 26 | x | 1.042 |  |  | = | 108.368
| Bottom 5/8" | 2 | x | 1 | x | 2 | x | 26 | x | 1.042 |  |  | = | 108.368
| B2 Ring 3/8" | 2 | x | 1 | x | 92 | x | 5.5 | x | 0.376 |  |  | = | 380.512
SLAB
| 1/2" " M/bav | 2 | x | 1 | x | 26 | x | 12 | x | 0.667 |  |  | = | 416.208
| 1/2" " M/bav | 2 | x | 1 | x | 25 | x | 10.75 | x | 0.667 |  |  | = | 358.5125
| 1/2" " M/bav | 2 | x | 51 | x | 12 | x | 0.667 |  |  |  |  | = | 816.408
| 1/2" " M/bav | 2 | x | 26 | x | 12 | x | 0.667 |  |  |  |  | = | 416.208
| 1/2" " M/bav | 2 | x | 25 | x | 10.75 | x | 0.667 |  |  |  |  | = | 358.5125
| 1/2" " M/bav | 2 | x | 26 | x | 12 | x | 0.667 |  |  |  |  | = | 416.208
| 1/2" " M/bav | 1 | x | 50 | x | 12 | x | 0.667 |  |  |  |  | = | 400.2
| 3/8" " M/bav | 7 | x( | 10 | + | 4 | + | 4 | )x | 26 | x | 0.376 |  | 1231.776
| Extra Top 1/2" | 2 | x | 7 | x | 11 | x | 6 | x | 0.667 |  |  | = | 616.308
| " " 3/8 O/bov | 2 | x | 8 | x | 9 | x | 0.376 |  |  |  |  | = | 54.144
| Chairs 1/2" " " | 7 | x | 2 | x | 8 | x | 3.5 | x | 0.667 |  |  | = | 261.464
| " " " " " " " | 7 | x | 2 | x | 3 | x | 3.5 | x | 0.667 |  |  | = | 98.049
| Lintels 5/8" | 8 | x( | 2 | + | 2 | )x | 8.17 | x | 1.042 |  |  |  | 272.4205 | #REF!
| " " " "3/8" | 8 | x | 17 | x | 3.33 | x | 0.376 |  |  |  |  | = | 170.2829
| Lockers Slab1/2" M/b | 2 | x | 2 | x | 3 | x | 11.5 | x | 0.667 |  |  | = | 92.046
| 3/8" D/L | 2 | x | 2 | x | 18 | x | 1.55 | x | 0.376 |  |  | = | 41.9616
| Cabinets Slabs 1/2" " | 12 | x | 7 | x | 3.5 | x | 0.667 |  |  |  |  | = | 196.098
| " " " "3/8" " " " ' | 12 | x | 3 | x | 2.25 | x | 0.376 |  |  |  |  | = | 30.456
| Enterence Footing 1/2" | 2 | x( | 7 | + | 7 | )x | 3 | x | 0.667 |  |  |  | 56.028 | #REF!
| " " " Column 1/2" " | 2 | x | 6 | x | 8 | x | 0.667 |  |  |  |  | = | 64.032
| Rings " " " " 3/8" " " " | 2 | x | 12 | x | 3.5 | x | 0.376 |  |  |  |  | = | 31.584
| H.M Bath Footing 1/2" 4 | 2 | x | 11 | x | 3 | x | 0.667 |  |  |  |  | = | 44.022
| " " " " " " " " " | 2 | x | 7 | x | 5 | x | 0.667 |  |  |  |  | = | 46.69
| " " " " " " " "1/2" | 2 | x | 11 | x | 4 | x | 0.667 |  |  |  |  | = | 58.696
| " " " " " " "1/2" " | 2 | x | 9 | x | 5 | x | 0.667 |  |  |  |  | = | 60.03
| Staff Bath Footing 1/2" | 2 | x | 11 | x | 3 | x | 0.667 |  |  |  |  | = | 44.022
| " " " " " " " "1/2" | 2 | x | 7 | x | 5 | x | 0.667 |  |  |  |  | = | 46.69
| " " " " " " " ""1/2" | 2 | x | 11 | x | 4 | x | 0.667 |  |  |  |  | = | 58.696
| " " " " " " " "1/2" | 2 | x | 9 | x | 5 | x | 0.667 |  |  |  |  | = | 60.03
| Guard Room Footing 1/2" | 4 | x( | 9 | + | 9 | )x | 4 | x | 0.667 |  |  |  | 192.096
| Column upto Plinth H.M Bath | 4 | x | 6 | x | 7.5 | x | 0.667 |  |  |  |  | = | 120.06
| " " " " "Staff " " | 4 | x | 6 | x | 7.5 | x | 0.667 |  |  |  |  | = | 120.06
| " " Guard Room" " | 4 | x | 6 | x | 7.5 | x | 0.667 |  |  |  |  | = | 120.06
| " " " "Rings 3/8" " | 2 | x | 4 | x | 8 | x | 3.25 | x | 0.367 |  |  | = | 76.336
| " " " " " " " " " " | 1 | x | 4 | x | 10 | x | 0.376 |  |  |  |  | = | 15.04
| P.Beam H.M W.C 5/8" T/B | 2 | x( | 2 | + | 2 | )x | 8 | x | 1.042 |  |  |  | 66.688
| " " " " " "5/8" " " | 2 | x( | 2 | + | 2 | )x | 7 | x | 1.042 |  |  |  | 58.352
| " " Rings 3/8" " " | 2 | x | 11 | x | 3.25 | x | 0.376 |  |  |  |  | = | 26.884
| " " " " " " " " " | 2 | x | 8 | x | 3.25 | x | 0.376 |  |  |  |  | = | 19.552
| P.Beam Staff W.C T/B 5/8" " | 3 | x( | 2 | + | 2 | )x | 12 | x | 1.042 |  |  |  | 150.048
| " " " " " "5/8" " " | 2 | x( | 2 | + | 2 | )x | 13 | x | 1.042 |  |  |  | 108.368
| " " Rings 3/8" " " | 3 | x | 18 | x | 4 | x | 0.376 |  |  |  |  | = | 81.216
| " " " " " " " " " | 2 | x | 18 | x | 4 | x | 0.376 |  |  |  |  | = | 54.144
| P.Beam Guard Room L/W T/B 5/8" " | 2 | x( | 2 | + | 2 | )x | 12 | x | 1.042 |  |  |  | 100.032
| S/W " " " | 2 | x( | 2 | + | 2 | )x | 10 | x | 1.042 |  |  |  | 83.36
| " " Rings 3/8" " " | 2 | x | 17 | x | 4 | x | 0.376 |  |  |  |  | = | 51.136
| " " " " " " " " " | 2 | x | 12 | x | 4 | x | 0.376 |  |  |  |  | = | 36.096
| Column Above Plinth H.M W.C 1/2" " | 4 | x | 6 | x | 9 | x | 0.667 |  |  |  |  | = | 144.072
| " " Rings 3/8" " " | 4 | x | 12 | x | 3.25 | x | 0.376 |  |  |  |  | = | 58.656
| " Staff W.C 1/2" " | 4 | x | 6 | x | 10 | x | 0.667 |  |  |  |  | = | 160.08
| " " Rings 3/8" " " | 4 | x | 12 | x | 4 | x | 0.376 |  |  |  |  | = | 72.192
| " Guard Room 1/2" " | 4 | x | 6 | x | 10 | x | 0.667 |  |  |  |  | = | 160.08
| " " Rings 3/8" " " | 4 | x | 12 | x | 4 | x | 0.376 |  |  |  |  | = | 72.192
| Beam H.M W.C T/B 5/8" | 2 | x( | 2 | + | 2 | )x | 8 | x | 1.042 |  |  |  | 66.688
| " " " " " "5/8" " " | 2 | x( | 2 | + | 2 | )x | 7 | x | 1.042 |  |  |  | 58.352
| " " Rings 3/8" " " | 2 | x | 12 | x | 3.25 | x | 0.376 |  |  |  |  | = | 29.328
| " " " " " " " " " | 2 | x | 10 | x | 3.25 | x | 0.376 |  |  |  |  | = | 24.44
| Beam Staff W.C T/B 5/8" " | 3 | x( | 2 | + | 2 | )x | 12.5 | x | 1.042 |  |  |  | 156.3
| " " " " " "5/8" " " | 2 | x( | 2 | + | 2 | )x | 13 | x | 1.042 |  |  |  | 108.368
| " " Rings 3/8" " " | 3 | x | 18 | x | 4 | x | 0.376 |  |  |  |  | = | 81.216
| " " " " " " " " " | 2 | x | 16 | x | 4 | x | 0.376 |  |  |  |  | = | 48.128
| " Guard Room T/B 5/8" " | 2 | x( | 2 | + | 2 | )x | 12 | x | 1.042 |  |  |  | 100.032
| " " " " " "5/8" " " | 2 | x( | 2 | + | 2 | )x | 10 | x | 1.042 |  |  |  | 83.36
| " " Rings 3/8" " " | 2 | x | 4 | x | 0.376 | [6 empty] | = | 3.008
| " " " " " " " " " | 2 | x | 4 | x | 0.376 | [6 empty] | = | 3.008
83
| Ente: Top 5/8" | 1 | x | 2 | x | 10.17 | x | 1.042 |  |  |  |  | = | 21.1943
| " " " " " " " | 2 | x | 2 | x | 6.5 | x | 1.042 |  |  |  |  | = | 27.092 | #REF!
| Bath 1/2" | 1 | x | 2 | x | 10.17 | x | 0.667 |  |  |  |  | = | 13.5668
84 | " " " 1/2" | 2 | x | 2 | x | 6.5 | x | 0.667 |  |  |  |  | = | 17.342
| Rap 3/8" | 1 | x | 16 | x | 2.83 | x | 0.376 |  |  |  |  | = | 17.0253
| " " "3/8" | 1 | x | 2 | x | 9 | x | 2.83 | x | 0.376 |  |  | = | 19.1534
#REF!
SLAB
| M/B 1/2" H.M W.C | 1 | x | 12 | x | 8 | x | 0.667 |  |  |  |  | = | 64.032
| " " "3/8" " " " " " | 1 | x | 9 | x | 7 | x | 0.376 |  |  |  |  | = | 23.688
| Project M/B 1/2" " " | 1 | x | 12 | x | 3 | x | 0.667 |  |  |  |  | = | 24.012
| " " " " " " 1/2" " " " | 1 | x | 10 | x | 3 | x | 0.667 |  |  |  |  | = | 20.01
| " " " " " " " " " " " | 1 | x | 12 | x | 7 | x | 0.667 |  |  |  |  | = | 56.028
| " " D/L 3/8" " " " | 1 | x | 2 | x | 2 | x | 7 | x | 0.376 |  |  | = | 10.528
| " " " "3 /8 " " " " | 1 | x | 6 | x | 7 | x | 0.376 |  |  |  |  | = | 15.792
Staff W.C
86 | Slab M/B 1/2" " " | 1 | x | 12 | x | 10 | x | 0.667 |  |  |  |  | = | 80.04
| " " " " D/O 3/8" | 1 | x | 8 | x | 6.5 | x | 0.376 |  |  |  |  | = | 19.552
| " " "M/B 1/2" " | 1 | x | 12 | x | 8 | x | 0.667 |  |  |  |  | = | 64.032
| " " D/L 3/8" " " | 1 | x | 8 | x | 6.5 | x | 0.376 |  |  |  |  | = | 19.552
| " " "M/B 1/2" " " | 1 | x | 22 | x | 8.5 | x | 0.667 |  |  |  |  | = | 124.729 | #REF!
| " " D/B 3/8 " " | 1 | x | 8 | x | 11 | x | 0.376 |  |  |  |  | = | 33.088
87 | " "Project 1/2" " | 1 | x | 12 | x | 7 | x | 0.667 |  |  |  |  | = | 56.028
| " " "D/B 3/8" " | 1 | x | 6 | x | 12 | x | 0.376 |  |  |  |  | = | 27.072
| " " "M/B 1/2" " " | 1 | x | 20 | x | 3 | x | 0.667 |  |  |  |  | = | 40.02
| " " D/B 3/8 " " | 1 | x | 2 | x | 11 | x | 0.376 |  |  |  |  | = | 8.272
| " " " " 3/8" " " | 1 | x | 2 | x | 12 | x | 0.376 |  |  |  |  | = | 9.024
| " " " "Chan 1/2" | 10 | x | 3.5 | x | 0.667 | [6 empty] | = | 23.345
#REF!
| Guard RoomM/b 1/2" | 1 | x | 21 | x | 10.5 | x | 0.667 |  |  |  |  | = | 147.0735
| " " " " D/B 3/8" " " " | 1 | x | 12 | x | 11 | x | 0.376 |  |  |  |  | = | 49.632
| " " Projection 1/2" " | 2 | x | 10 | x | 3 | x | 0.667 |  |  |  |  | = | 40.02
| " " " " " 1/2" " " " | 2 | x | 12 | x | 3 | x | 0.667 |  |  |  |  | = | 48.024
| " " D/Beam 3/8" " " | 2 | x | 2 | x | 13 | x | 0.376 |  |  |  |  | = | 19.552
| " " " " " " 3/8" " " | 2 | x | 2 | x | 11 | x | 0.376 |  |  |  |  | = | 16.544
| Chan | 12 | x | 3.5 | x | 0.667 | [6 empty] | = | 28.014
O.H Tank
| Beam Top 5/8" | 2 | x | 3 | x | 6.17 | x | 1.042 |  |  |  |  | = | 38.5748
| " " Bottom 3/4" | 2 | x | 3 | x | 6.17 | x | 1.5 |  |  |  |  | = | 55.53
| " "Rings 3/8" " | 2 | x | 10 | x | 8.25 | x | 0.376 |  |  |  |  | = | 62.04
| Mid 1/2" | 2 | x | 2 | x | 5 | x | 0.667 |  |  |  |  | = | 13.34
| Walls 1/2" " " M/B | 1 | x | 11 | x | 18.5 | x | 0.667 |  |  |  |  | = | 135.7345
| " " " " 1/2" " " | 1 | x | 17 | x | 16.5 | x | 0.667 |  |  |  |  | = | 187.0935
| " " " " " " " " " | 1 | x | 2 | x | 6 | x | 8 | x | 0.667 |  |  | = | 64.032
| " " " " " " " " " | 1 | x | 2 | x | 8 | x | 8 | x | 0.667 |  |  | = | 85.376
| " " " " 3/8" D/B | 1 | x | 2 | x | 2 | x | 6 | x | 10 | x | 0.376 | = | 240
| " " " " " " " " " | 1 | x | 2 | x | 2 | x | 6 | x | 8 | x | 0.376 | = | 192
| U.Beam 1/2" " " | 1 | x | 20 | x | 4 | x | 0.667 |  |  |  |  | = | 53.36
Top Slab
| M/B 1/2" " " " | 1 | x | 17 | x | 7.83 | x | 0.376 |  |  |  |  | = | 50.0494
| D/B 3/8" " " " | 1 | x | 12 | x | 10.67 | x | 0.376 |  |  |  |  | = | 48.143
| " " "3/8" " " " | 1 | x | 2 | x | 8 | x | 2.17 | x | 0.376 |  |  | = | 13.0547
16039.7722
40 | P/F deodar wooden shelves i/c shutters brass fittings complete. (S.I.No.27-c, P-69).
| Labs |  |  | 2 | x | 3 | x | 6 | x | 3 |  |  | = | 108
| "" |  |  | 2 | x | 12 | x | 8 |  |  |  |  | = | 192
300
| 300 | Sft |  |  |  | 171.93 |  | P.Sft | [5 empty] | Rs. | 51579
Scraping
Deduction
| D1 | 20 | x | 4 | x | 9 | [6 empty] | = | 720
| D2 | 4 | x | 3 | x | 7 | [6 empty] | = | 84
| D3 | 7 | x | 2.5 | x | 7 | [6 empty] | = | 122.5
| W1 | 11 | x | 3 | x | 6 | [6 empty] | = | 198
| W2 | 6 | x | 6 | x | 4 | [6 empty] | = | 144
| W3 | 20 | x | 4 | x | 6 | [6 empty] | = | 480
| V1 | 10 | x | 4 | x | 2 | [6 empty] | = | 80
| V2 | 8 | x | 2 | x | 1.5 | [6 empty] | = | 24
7 | Dismantling Cement concrete plain 1:2:4. (19-c-p-11).
| (A) store floor | 1 | x | 25.16 | x | 7.58 | x | 0.42 |  |  |  |  | = | 80.0994
| Phy "" | 1 | x | 25.42 | x | 18.67 | x | 0.42 |  |  |  |  | = | 199.3284
| Chem. "" | 1 | x | 25.42 | x | 33.42 | x | 0.42 |  |  |  |  | = | 356.8053
| H.Eco "" | 1 | x | 23.42 | x | 12.58 | x | 0.42 |  |  |  |  | = | 123.7419
| CR "" | 1 | x | 25.25 | x | 20.66 | x | 0.42 |  |  |  |  | = | 219.0993
| ver | 1 | x | 60.08 | x | 9.25 | x | 0.42 |  |  |  |  | = | 233.4108
| ver floor | 1 | x | 27.33 | x | 7.42 | x | 0.42 |  |  |  |  | = | 85.1712
| Canteen | 1 | x | 20 | x | 16.08 | x | 0.42 |  |  |  |  | = | 135.072
| Biology | 1 | x | 13.5 | x | 8 | x | 0.42 |  |  |  |  | = | 45.36
| Store | 1 | x | 9 | x | 14.17 | x | 0.42 |  |  |  |  | = | 53.5626
| CR-1 | 1 | x | 20 | x | 16.5 | x | 0.42 |  |  |  |  | = | 138.6
| Teacher room | 1 | x | 19.58 | x | 24 | x | 0.42 |  |  |  |  | = | 197.3664
| HM office | 1 | x | 20 | x | 16 | x | 0.42 |  |  |  |  | = | 134.4
| Admn | 1 | x | 19.92 | x | 8 | x | 0.42 |  |  |  |  | = | 66.9312
| Comput room | 1 | x | 24.58 | x | 20 | x | 0.42 |  |  |  |  | = | 206.472
| corridor | 1 | x | 20.58 | x | 7.25 | x | 0.42 |  |  |  |  | = | 62.6661
| "" | 1 | x | 106 | x | 9.5 | x | 0.42 |  |  |  |  | = | 422.94
| stair | 1 | x | 7.25 | x | 1.33 | x | 0.42 |  |  |  |  | = | 4.0499
| "" | 1 | x | 8.58 | x | 6 | x | 0.42 |  |  |  |  | = | 21.6216
| "" | 1 | x | 8.58 | x | 0.58 | x | 0.42 |  |  |  |  | = | 2.0901
| store | 1 | x | 8.58 | x | 8.5 | x | 0.42 |  |  |  |  | = | 30.6306
[13 empty] | (A) | 2819.4187
| Over roof | 1 | x | 114 | x | 20.5 | x | 0.17 |  |  |  |  | = | 397.29
| "" | 1 | x | 109 | x | 13 | x | 0.17 |  |  |  |  | = | 240.89
| "" | 1 | x | 63 | x | 9 | x | 0.17 |  |  |  |  | = | 96.39
| "" | 1 | x | 21 | x | 21 | x | 0.17 |  |  |  |  | = | 74.97
| ver | 1 | x | 7.5 | x | 21 | x | 0.17 |  |  |  |  | = | 26.775
[13 empty] | (B) | 836.315
| (B) F/F, CR | 5 | x | 25 | x | 20 | x | 0.17 |  |  |  |  | = | 425
| "" ver | 1 | x | 128 | x | 9.5 | x | 0.17 |  |  |  |  | = | 206.72
| "" M.P.hall | 1 | x | 62 | x | 25 | x | 0.17 |  |  |  |  | = | 263.5
| ver | 1 | x | 62 | x | 9.5 | x | 0.17 |  |  |  |  | = | 100.13
| O/s M.Gate | 1 | x | 15 | x | 85 | x | 0.17 |  |  |  |  | = | 216.75
[13 empty] | ( C ) | 1212.1
|  |  |  | Total | = | (A + B+C) |  |  | = | 4867.8337
| 4867.8337 | Cft |  |  |  | 1597.2 |  | %Cft | [5 empty] | Rs. | 77749.0401
14 | Dressing,leveling of earth work to designed saction,etc.
© Gravel work or soft rock.(not require blasting)(P/3-11,c)
|  |  |  | 1 | x | 150 | x | 85 | x | 1 |  |  | = | 12750
12750
| 12750 | Cft |  |  |  | 1642.4 |  | %Cft | [5 empty] | Rs. | 209406
15 | Removing of debries from site upto lead 20 miles. (N.S.I.)
| Same qty of I.No. (1) | [6 empty] | = | 2059.55
| Same qty of I.No. (6) | [6 empty] | = | 2945.75
| Same qty of I.No. (7) | [6 empty] | = | 4867.8337
| Same qty of I.No. (8) | [6 empty] | = | 1966.58
11839.7137
| 11839.7137 | Cft |  |  |  | 246.65 |  | %Cft | [5 empty] | Rs. | 29202.6539
18 | Providing and laying 1:3:6 cement concrete solid block masonry set in 1:6 cement sand mortar in plinth and foundation including raking out joints and curing etc. complete. (S.I.No.21 P-22).
| F/bed Toe wall |  |  | 2 | x | 30 | x | 0.5 | x | 1.5 |  |  | = | 45
45
| 45 | Cft |  |  |  | 6002.5 |  | % Cft | [5 empty] | Rs. | 2701.125
24 | Cleaning & desilting of manhole /inspecting chamber i/c cleaning and rodding of connected sewer (average) 50 ft manhole removing sewarage and soil water out side KMC limit (96/p-116).
| M.H. |  |  | 1 | x | 8 | [6 empty] | = | 8
8
| 8 | Nos |  |  |  | 175.08 |  | Each | [5 empty] | Rs. | 1400.64
28 | P/L G.I. Frames / Chowkats of size 7" x 2" or 4-1/2" x 3" for windows using 20 gauge G.I. Sheet i/c welded hinges and fixing at site with necessary hold fasts, filling with cement sand slurry of ratio 1:6 and repairing the jambs. The cost also includes all carriage tools and plants used in making and fixing. (P/28-98).
| vent | 4 | x( | 3 | + | 3 | + | 2 | + | 2 | ) |  | = | 40
40
| 40 | Rft |  |  |  | 122.17 |  | PRft | [5 empty] | Rs. | 4886.8
32 | First class wood wrought joinery in wire gauze door, windows with 22 SWG galvanized wire gauze 144 mesh per sq. inch iron fitting complete. Galvanized wire guaze fixed to Chowkats with 3/4" deodar strips & screws. (P/67-14,d)
| Admn |  |  | 6 | x | 4 | x | 6 |  |  |  |  | = | 144
144
| 144 | Sft |  |  |  | 61.33 |  | P.Sft | [5 empty] | Rs. | 8831.52
42 | Supplying manures (P-109-44)
| F/bed |  |  | 1 | x | 30 | x | 20 | x | 0.33 |  |  | = | 198
| "" |  |  | 1 | x | 12 | x | 12 | x | 0.33 |  |  | = | 47.52
245.52
| 245.52 | Sft |  |  |  | 85.54 |  | P.Sft | [5 empty] | Rs. | 21001.7808
43 | Turfing slops of banks or lawns with grass i/c ploughing
laying,setting & watering turf got within a distance of 5
miles & maintenance for 15 days. (P/6-27)
| Lawn |  |  | 1 | x | 30 | x | 20 |  |  |  |  | = | 600
600
| 600 | Sft |  |  |  | 580.8 |  | %Sft | [5 empty] | Rs. | 3484.8
44 | Add: extra labor for R.C.C. in 2nd and subsequent
storeys.(P-19-6)
| M.P.Hall |  |  | 1 | x | 63 | x | 25 | x | 0.5 |  |  | = | 787.5
787.5
| 787.5 | Cft |  |  |  | 5.8 |  | P.Cft | [5 empty] | Rs. | 4567.5
45 | P/F ornamental c.c. jalli 2"thick without steel.(P/20-10).
| Open |  |  | 8 | x | 2 | x | 2 |  |  |  |  | = | 32
32
| 32 | Sft |  |  |  | 45.24 |  | Psft | [5 empty] | Rs. | 1447.68
50 | Add extra labor for bitumen.
| Qty same as I.No. (53) |  |  |  | 14057.03 | [7 empty] | = | 14057.03
| 14057.03 | Sft |  |  |  | 25.87 |  | % Sft | [5 empty] | Rs. | 3636.5537
52 | Cast iron rain water down pipe fixed in place excl: head and
shoes i/c painting & clamps, 4" dia. (P/42-22,a)
| Over roof |  |  | 4 | x | 25 | [6 empty] | = | 100
100
| 100 | Rft |  |  |  | 168.37 |  | P.Rft | [5 empty] | Rs. | 16837
53 | Rain water down pipe cast iron heads fixed in place i/c
cost of clamps, hold fasts & painting,etc. (P/42-23)
| Over roof |  |  | 1 | x | 8 | [6 empty] | = | 8
8
| 8 | Rft |  |  |  | 353.52 |  | P.Rft | [5 empty] | Rs. | 2828.16
54 | Shoes, bends of offset for casr iron rain water down pipe
i/c fixing & painting. (P/42-24)
| Over roof |  |  | 1 | x | 8 | [6 empty] | = | 8
8
| 8 | Nos |  |  |  | 192.78 |  | each | [5 empty] | Rs. | 1542.24
59 | Providing and laying 3" thick topping cement concrete (1:2:4) including surface finishing and dividing into panels. (S.I.No.16-d P-47)
| M.G. P/form |  |  | 1 | x | 20 | x | 85 |  |  |  |  | = | 1700
| "" |  |  | 1 | x | 101 | x | 50 |  |  |  |  | = | 5050
| "" |  |  | 1 | x | 95 | x | 15 |  |  |  |  | = | 1425
8175
| 8175 | Sft |  |  |  | 1820.23 |  | % Sft | [5 empty] | Rs. | 148803.8025
65 | Color cement tiles (Patterns) 12"x12"x1"of approved shade laid flat in 1;2 grey cement mortar over bed of 3/4"thick cement mortar 1;2(59/p-53).
| P/form |  |  | 1 | x | 20 | x | 40 |  |  |  |  | = | 800
800
| 800 | Sft |  |  |  | 4028.88 |  | % Sft | [5 empty] | Rs. | 32231.04
[14 empty] | Total Rs:- | 622137.3359
| Sub-Engineer | [8 empty] | DEPUTY CITY OFFICER
EDUCATION WORKS JAMSHED TOWN
KARACHI.
Khalid
19 | Excavation in foundation of building bridges and other structures including dagbelling dressing refilling around structure with excavated earth watering and ramming lead upto 5 ft. (b) In ordinary Soil. (S.I.No.18-b P-5).
| Toe wall |  |  | 2 | x | 200 | x | 1 | x | 1.5 |  |  | = | 600
| "" |  |  | 1 | x | 400 | x | 1 | x | 1.5 |  |  | = | 600
[13 empty] | Total: | 1200
| 1200 | Cft |  |  |  | 1306.8 |  | %ocft | [5 empty] | Rs. | 1568.16
33 | Teak wood wrought frame fixed in place i/c Chowkats hold fasts iron tower bolts, chowks, cleats cords with hooks & cost of nails & screws, fully glazed 1-3/4" thick. (P/64-3,b)
| Door | 6 | x | 6 | x | 8 | [6 empty] | = | 288
[13 empty] | Total | #REF!
| #REF! | Sft |  |  |  | 1191.01 |  | P.Sft | [5 empty] | Rs. | #REF!
39 | Supplying and fixing in position Aluminum channels framing for hinged doors and Alcop made with 5 mm thick tinted glass glazing (Belgium) & alpha (Japan) locks i/c handles stoppers etc.complete. (b) Deluxe model (White) (S.I.No.83-b P-114).(Doors)
| Doors |  |  | 4 | x | 4.5 | x | 9 |  |  |  |  | = | 162
| "" |  |  | 2 | x | 2.5 | x | 7 |  |  |  |  | = | 35
[13 empty] | Total | 197 | Sft
| 197 | Sft |  |  |  | 579.62 |  | P.Sft | [5 empty] | Rs. | 114185.14
42 | P/L floor of marble tiles of China Verona block 12"x12" fine dressed on the surface w/out winding in G/F laid over 1" thick (Average) lime mortared dressed 1:2 one lime 2 sand setting the tiles with gray cement slurry over lime mortar jointing & washing the tiles with white cement slurry i/c rubbing & polishing etc.complete i/c cost of mortar. (R.A.)
| stair |  |  | 1 | x | 8.5 | x | 22 |  |  |  |  | = | 187
| Step | 2 | x | 24 | x | 4 | x | 1 |  |  |  |  | = | 192
| landing |  |  | 2 | x | 8 | x | 4 |  |  |  |  | = | 64
[13 empty] | Total | 443
| 443 | Sft |  |  |  | 203 |  | P.Sft | [5 empty] | Rs. | 89929
43 | Laying white marble flooring fine dressed on the surface without winding set in lime mortar 1:2 i/c rubbing & polishing of the joints (a) 3/4" thick flooring. (S.I.No.28-a P-49)
| Landing |  |  | 3 | x | 9.5 | x | 5 |  |  |  |  | = | 142.5
| step | 6 | x | 15 | x | 3.5 | x | 1 |  |  |  |  | = | 315
| stair |  |  | 1 | x | 11 | x | 40 |  |  |  |  | = | 440
897.5
| 897.5 | Sft |  |  |  | 148.06 |  | PSft | [5 empty] | Rs. | 132883.85
47 | P/L tiles matt & glazed or double glazed on wall or floor as well as facing in required patterns & design jointed with high bond of required base i/c washing & filling of joints with slurry of white cement & pigment in desired shape with finished & cleaning,etc.complete ( size 18"x18"x3/8") imported make. (R.A.)
| Front columns | 1 | x | 12 | x( | 2.00+1.00+2.00 |  |  | )x | 40 |  |  | = | 2400
2400
| 2400 | Sft |  |  |  | 156 |  | Psft | [5 empty] | Rs. | 374400
48 | Cement tiles (8"x8"x3/4") laid flat in 1:2 C.M. over 3/4" thick bed of cement mortare.(P/47-13)
| CR |  |  | 4 | x | 33.83 | x | 40 |  |  |  |  | = | 5412.8
| "" |  |  | 5 | x | 20 | x | 24 |  |  |  |  | = | 2400
| Lab |  |  | 3 | x | 30 | x | 23 |  |  |  |  | = | 2070
| ver |  |  | 3 | x | 185 | x | 7 |  |  |  |  | = | 3885
| F/s |  |  | 1 | x | 215 | x | 25 |  |  |  |  | = | 5375
[13 empty] | Total | 19142.8
| 19142.8 | Sft |  |  |  | 3230.95 |  | %Sft | [5 empty] | Rs. | 618494.2966
49 | Split tiles 1/4"thick matt glazed or double glazed jointed in white cement and laid over 1;2 grey cement sand mortar 3/4"thick including finishing complete (flooring and facing)(69/p-55).
| Prince. |  |  | 1 | x | 16.5 | x | 14.83 |  |  |  |  | = | 244.695
| PA |  |  | 1 | x | 14 | x | 14.67 |  |  |  |  | = | 205.38
| staff |  |  | 1 | x | 14 | x | 20 |  |  |  |  | = | 280
| Office |  |  | 1 | x | 14 | x | 14.75 |  |  |  |  | = | 206.5
| "" | 1 | x | 2 | x( | 16.5 | + | 14.83 | )x | 3 |  |  | = | 187.98
| "" | 1 | x | 2 | x( | 14 | + | 14.67 | )x | 3 |  |  | = | 172.02
| "" | 1 | x | 2 | x( | 14 | + | 20 | )x | 3 |  |  | = | 204
| "" | 1 | x | 2 | x( | 14 | + | 14.75 | )x | 3 |  |  | = | 172.5
[13 empty] | Total | 1673.075
| 1673.075 | Sft |  |  |  | 8638.2 |  | %Sft | [5 empty] | Rs. | 144523.5646
50 | Flooring of mosaic (marble chips) tiles of white cement laid flat in 1:2 grey cement mortar over 3/4" thick bed grey cement mortar 1:2. (S.I.No.66 page 54)
| CR |  |  | 1 | x | 40 | x | 30 |  |  |  |  | = | 1200
| Ver |  |  | 1 | x | 40 | x | 8 |  |  |  |  | = | 320
[13 empty] | Total | 1520
| 1520 | Sft |  |  |  | 6298.19 |  | %Sft | [5 empty] | Rs. | 95732.488
51 | P/F 04 seats with Marble bench.(L.Q.R).
| MB i/s |  |  | 1 | x | 8 | [6 empty] | = | 8
[13 empty] | Total | 8
| 8 | Nos |  |  |  | 2500 |  | Each | [5 empty] | Rs. | 20000
52 | Mosaic dado or skirting one part of white cement and two parts of marble chips laid over 1/2" thick plaster 1:3 complete with finishing 1/2" thick. (P/50-41)
| CR | 1 | x | 2 | x( | 40 | + | 30 | )x | 1 |  |  | = | 140
| Ver | 1 | x | 2 | x( | 40 | + | 8 | )x | 1 |  |  | = | 96
[13 empty] | Total | 252
| 252 | Sft |  |  |  | 5405.4 |  | %Sft | [5 empty] | Rs. | 13621.608
55 | Sand blasting on external walls by high pressure compressor i/c scaffolding for removing of deep penetrated pollution/drift un even surface cement sand plaster paint for getting original surface of stone i/c air blasting to get clean surface i/c removing of all sand cement debris from the premises complete as per direction of E/In charge. (R.A.A.)
| MB O/s |  |  | 1 | x | 136 | x | 50 |  |  |  |  | = | 6800
| "" |  |  | 1 | x | 50 | x | 50 |  |  |  |  | = | 2500
[13 empty] | Total | 9300
| 9300 | Sft |  |  |  | 16 |  | Psft | [5 empty] | Rs. | 148800
56 | Painting flush on stone work (b) in cement mortar 1:3. (P/59-20,b)
| MB O/s |  |  | 1 | x | 136 | x | 50 |  |  |  |  | = | 6800
| "" |  |  | 1 | x | 50 | x | 50 |  |  |  |  | = | 2500
[13 empty] | Total | 9300
| 9300 | Sft |  |  |  | 547.03 |  | %Sft | [5 empty] | Rs. | 50873.79
71 | P/F Plaster of Paris cover pieces triangle shape i/c fixing in ceiling with nails / screws. (P/45-46)
| Office |  |  | 3 | x | 4 | [6 empty] | = | 12
| staff |  |  | 1 | x | 4 | [6 empty] | = | 4
[13 empty] | Total | 16
| 16 | Nos |  |  |  | 152.96 |  | each | [5 empty] | Rs. | 2447.36
72 | Shisham wood boarding of strips flooring 3/4" thick (Swan to required size) tongued & grooved or splayed rebated fixed with brass screws on deodar wooden batons 1-1/2"x2" placed at 12" centre to centre i/c 2 coats of bitumen laid hot in the base. (P/49-29)
| Gym floor pieces |  |  | 10 | x | 2 | x | 3 |  |  |  |  | = | 60
| "" |  |  | 12 | x | 1.5 | x | 4 |  |  |  |  | = | 72
[13 empty] | Total | 132
| 132 | Sft |  |  |  | 20398.64 |  | %Sft | [5 empty] | Rs. | 26926.2048
73 | Extra labor for making grooves,etc. (P/61-34)
| M.Bldg |  |  | 60 | x | 12 | [6 empty] | = | 720
| "" |  |  | 80 | x | 10 | [6 empty] | = | 800
| "" |  |  | 50 | x | 8 | [6 empty] | = | 400
[13 empty] | Total | 1920
| 1920 | Rft |  |  |  | 3.54 |  | P.Rft | [5 empty] | Rs. | 6796.8
74 | Extra labor for making cement puttas.etc. (P/61-35)
| M.B/roof top |  |  | 1 | x | 12 | x( | 100 | + | 6.5 |  | ) | = | 1278
[13 empty] | Total | 1278
| 1278 | Rft |  |  |  | 11.25 |  | P.Rft | [5 empty] | Rs. | 14377.5
75 | Providing and fixing Aluminum sheet on doors pasted with glue.(P/73-61).
| WC door |  |  | 25 | x | 2.25 | x | 2 |  |  |  |  | = | 112.5
112.5
| 112.5 | Sft |  |  |  | 21.75 |  | P.Sft | [5 empty] | Rs. | 2446.875
76 | P/F G.I.expended metal 1/8-20 gauge fixed to Chowkats with 3/4" deodar strips & screws. (P/74-66,a)
| wind |  |  | 12 | x | 4 | x | 4 |  |  |  |  | = | 192
| "" |  |  | 32 | x | 4 | x | 5 |  |  |  |  | = | 640
| "" |  |  | 8 | x | 6 | x | 4 |  |  |  |  | = | 192
1024
| 1024 | Sft |  |  |  | 66.6 |  | P.Sft | [5 empty] | Rs. | 68198.4
78 | M/F grating in opening i/c fixing at site with flat iron 2"x3/8"x3/4" sq.bars at 4" centre to centre. (P/97-25)
| stair |  |  | 2 | x | 12 | x | 2.75 |  |  |  |  | = | 66
| "" |  |  | 1 | x | 13 | x | 2.75 |  |  |  |  | = | 35.75
101.75
| 101.75 | Sft |  |  |  | 165.43 |  | P.Sft | [5 empty] | Rs. | 16832.5025
81 | Hard wood railing of any shape & design i/c bends & corners fixed in position i/c polishing. a) Shisham wood) (P/69-30,a)
| stair |  |  | 2 | x | 12 | [6 empty] | = | 24
| "" |  |  | 1 | x | 13 | [6 empty] | = | 13
[13 empty] | Total | 37
| 37 | Rft |  |  |  | 183.37 |  | P.Rft | [5 empty] | Rs. | 6784.69
82 | S/F masonite per bacolite celutex or card board sheets in panels i/c S/making deodar wood 1st class frame work for ceiling or partition.(P/70-39)
| Office partition |  |  | 2 | x | 20 | x | 8 |  |  |  |  | = | 320
320
| 320 | Sft |  |  |  | 12975.27 |  | %Sft | [5 empty] | Rs. | 41520.864
83 | P/F & hosting ceiling panels(False ceiling) of PVC laminated Gypsum board, core of texture venally surfed (front, elifoil, fissured, Al-Islam Granular) backing with aluminum silver foil having thickness 9 mm (3/8") suspended with aluminum plastic coated or galvanized Tee bar system i/c cost of all accessories such as aluminum hanger, plastic coated tee bars, tee jointer, corners, hooks, laminated gypsum core sheet (imported) etc. also i/c the cost of scaffolding etc.omplete in all respect.(R.A.)
| Auditorium Hall |  |  | 1 | x | 100 | x | 50 |  |  |  |  | = | 5000
| Princ |  |  | 1 | x | 16.5 | x | 14.83 |  |  |  |  | = | 244.695
[13 empty] | Total | 5244.695
| 5244.695 | Sft |  |  |  | 123.24 |  | PSft | [5 empty] | Rs. | 646356.2118
85 | Khaprail of cement concrete 12"x8"x1" of approved design/shape laid flat in 1;2 grey cement mortar over bed of grey cement mortar 1;2 (39/p-44).
| Chuja |  |  | 1 | x | 56 | x | 4 |  |  |  |  | = | 224
| "" |  |  | 1 | x | 150 | x | 3 |  |  |  |  | = | 450
| "" |  |  | 1 | x | 50 | x | 4 |  |  |  |  | = | 200
[13 empty] | Total | 874
| 874 | Sft |  |  |  | 3813.95 |  | % Sft | [5 empty] | Rs. | 33333.923
86 | Preparing surface and applying rock wall shield texture (natural wall texture) coating to provider durable crust top walls thickness b/w 2 mm to 32 mm (1/8)with acrylic co polymer emulsion selected marble chips adhesive and pesticide water resistance and fire treatment resistance(upto 20' feet)(43/p-62).
| Walls |  |  | 2 | x | 30 | x | 50 |  |  |  |  | = | 3000
[13 empty] | Total | 3000
| 3000 | Sft |  |  |  | 1927.2 |  | % Sft | [5 empty] | Rs. | 57816
87 | S/F broken glasses on court yard walls i/c 1:3:6 c.c. coupling. (P/16-61
| Walls |  |  | 1 | x( | 185 | + | 265 | ) |  |  |  | = | 450
[13 empty] | Total | 450
| 450 | Sft |  |  |  | 22.12 |  | % Sft | [5 empty] | Rs. | 9954
88 | Providing and fixing fence of 3/4"thick square mild steel bars with lances 03 Nos: of side eq:togather humped steel lance each of the top of 1"thick with 1 1/2"x1 1/2"x 1/4"angle horizontal angle iron and 1"embeded 6"thick deep in hold fasts above bottom complete as per directed by the Engineer Incharge i/c painting 03 coats(RA).
|  |  |  | 1 | x | 185 | [6 empty] | = | 185
|  |  |  | 1 | x | 265 | [6 empty] | = | 265
[13 empty] | Total | 450
| 450 | Sft |  |  |  | 400.25 |  | PSft | [5 empty] | Rs. | 180112.5
89 | Supplying & Filling approved quality earth work brought from outside i/c breaking clods,leveling,dressing,watering of consolidating in 6" to 9" layers, etc.complete i/c all left loading/unloading,etc. Complete as directed by Engineer Incharge. (R.A.)
|  |  |  | 1 | x | 45 | x | 92 | x | 1.25 |  |  | = | 5175
[13 empty] | Total | 5175
| 5175 | Cft |  |  |  | 490.6 |  | %Cft | [5 empty] | Rs. | 25388.55
92 | Supplying sweet earth including leveling dressing watering and compacting etc.complete in 6"layer i/c the site of work upto 10 miles as directed by the Engineer Incharge(RA).
| Lawn |  |  | 1 | x | 95 | x | 45 | x | 1.17 |  |  | = | 5001.75
| "" |  |  | 4 | x | 135 | x | 4 | x | 1.17 |  |  | = | 2527.2
[13 empty] | Total | 7528.95
| 7528.95 | Cft |  |  |  | 273.84 |  | %Cft | [5 empty] | Rs. | 20617.2767
93 | Leveling, dressing and making Lawns.(42/p-109).
| Lawn |  |  | 1 | x | 95 | x | 45 |  |  |  |  | = | 4275
| "" |  |  | 4 | x | 135 | x | 4 |  |  |  |  | = | 2160
[13 empty] | Total | 6435
| 6435 | Cft |  |  |  | 87.12 |  | %Cft | [5 empty] | Rs. | 5606.172
94 | Truffing lawn. (excluding cost of truff).(S.No.43/p-109).
| Lawn |  |  | 1 | x | 95 | x | 45 |  |  |  |  | = | 4275
| "" |  |  | 4 | x | 135 | x | 4 |  |  |  |  | = | 2160
[13 empty] | Total | 6435
| 6435 | Cft |  |  |  | 163.35 |  | %Cft | [5 empty] | Rs. | 10511.5725
95 | Supplying manure (44/p-109).
| Lawn |  |  | 1 | x | 95 | x | 45 | x | 0.25 |  |  | = | 1068.75
| "" |  |  | 4 | x | 135 | x | 4 | x | 0.25 |  |  | = | 540
[13 empty] | Total | 1608.75
|  |  |  | 1608.75 |  | 4 | = | 402
| 402 | Cart |  |  |  | 66.55 |  | P.Cart | [5 empty] | Rs. | 26753.1
96 | Vertical damp proof course of 3/4"thick cement plaster 1;2 with bitumen at ()20 lbs per %sft)(70/-112).
|  |  |  | 1 | x | 48 | x | 4 |  |  |  |  | = | 192
|  |  |  | 1 | x | 184 | x | 4 |  |  |  |  | = | 736
|  |  |  | 1 | x | 56 | x | 4 |  |  |  |  | = | 224
[13 empty] | Total | 1152
| 1152 | Sft |  |  |  | 1041.84 |  | %Sft | [5 empty] | Rs. | 12001.9968
97 | Extra labor for Color creete. (P/9-33)
|  | Same qty of I.Nos. (62) | [10 empty] | = | 12965
|  | Same qty of I.Nos. (66) | [10 empty] | = | 3000
15965
| 15965 | Sft |  |  |  | 3.73 |  | PSft | [5 empty] | Rs. | 59549.45
98 | Extra labor for R.C.C.(4th floor) (P/9-33)
a) |  | Same qty of I.Nos. (22-b) | [10 empty] | = | #REF!
| #REF! | Cft |  |  |  | 5.8 |  | PCft | [5 empty] | Rs. | #REF!
b) |  | Same qty of I.Nos. (22-c) | [10 empty] | = | #REF!
| #REF! | Cft |  |  |  | 11.6 |  | PCft | [5 empty] | Rs. | #REF!
c) |  | Same qty of I.Nos. (22-d) | [10 empty] | = | #REF!
| #REF! | Cft |  |  |  | 17.4 |  | PCft | [5 empty] | Rs. | #REF!
99 | Extra labor for Steel. (P/23-28)
a) |  | Same qty of I.Nos. (23-b) | [10 empty] | = | 276.3637
| 276.3637 | Cwt |  |  |  | 60.5 |  | PCwt | [5 empty] | Rs. | 16720.0069
b) |  | Same qty of I.Nos. (23-c) | [10 empty] | = | 0
| 0 | Cwt |  |  |  | 121 |  | PCwt | [5 empty] | Rs. | 0
c) |  | Same qty of I.Nos. (23-d) | [10 empty] | = | #REF!
| #REF! | Cwt |  |  |  | 181.5 |  | PCwt | [5 empty] | Rs. | #REF!
100 | Extra labor for B/masonry.. (P/23-29,c)
a) |  | Same qty of I.Nos. (24-b) | [10 empty] | = | 5.3607
| 5.3607 | Cft |  |  |  | 226.9 |  | %Cft | [5 empty] | Rs. | 12.1634
b) |  | Same qty of I.Nos. (24-c) | [10 empty] | = | 9.75
| 9.75 | Cft |  |  |  | 535.45 |  | %Cft | [5 empty] | Rs. | 52.2064
c) |  | Same qty of I.Nos. (24-d) | [10 empty] | = | #REF!
| #REF! | Cft |  |  |  | 844 |  | %Cft | [5 empty] | Rs. | #REF!
101 | Extra labor for topping.(P/48-18)
|  | Same qty of I.Nos. (42) | [10 empty] | = | #REF!
|  | Same qty of I.Nos. (53) | [10 empty] | = | 8175
#REF!
| #REF! | Sft |  |  |  | 90.75 |  | %Sft | [5 empty] | Rs. | #REF!
102 | Extra labor for bitumen. (P/9-33)
|  | Same qty of I.Nos. (53) | [10 empty] | = | 8175
| 8175 | Sft |  |  |  | 25.87 |  | %Sft | [5 empty] | Rs. | 2114.8725
103 | Extra labor for Cement Plaster. (P/9-33)
|  | Same qty of I.Nos. (25) | [10 empty] | = | 1217.16
|  |  |  | 1217.16 |  |  | = | 10667.5
4
| 10667.5 | Sft |  |  |  | 11.25 |  | PSft | [5 empty] | Rs. | 120009.375
104 | Applying Chemical/polish on existing mosaic/marble flooring /dado including cleaning grinding with carborandum stone/sand paper and applying chemical polish as per requirements(S.I.No:70/p-55).
|  | Same qty of I.Nos. (47) | [10 empty] | = | 1520
| 1520 | Sft |  |  |  | 16.62 |  | PSft | [5 empty] | Rs. | 25262.4
115 | Extra labor for each storey above ground for Distemper.. (P/9-33)
| Same qty of I.Nos. (91) |  | = |  |  | #REF! | x | 40% |  |  |  |  | = | 15749.32
| Same qty of I.Nos. (92) |  | = |  |  | 0 | x | 30% |  |  |  |  | = | 35582.19
51331.51
| 51331.51 | Sft |  |  |  | 414.18 |  | %Sft | [5 empty] | Rs. | 212604.8481
5 | Dismantling Cement concrete plain 1:3:6. (19-c-p-11).
| Canteen L/w | 2 | x | 53 | x | 1 | x | 3 |  |  |  |  | = | 318
| "" S/w | 2 | x | 12 | x | 1 | x | 3 |  |  |  |  | = | 72
390
| 390 | Cft |  |  |  | 1306.8 |  | % Cft | [5 empty] | Rs. | 5096.52
9 | Removing ventilators with chowkats.(S.I.No: 33-a/p-13).
| Vent |  |  | 1 | x | 6 | [6 empty] | = | 6
6
| 6 | Cft |  |  |  | 29.97 |  | Each. | [5 empty] | Rs. | 179.82
1 | Dismantling from any height A.C. Sheets.(S.N.23/12)
|  |  |  | 1 | x | 24 | x | 22 |  |  |  |  | = | 528
[13 empty] | Total | 528
| 528 | Cft |  |  |  | 148.25 |  | %Cft | [5 empty] | Rs. | 782.76
11 | Removing & Stacking within one chain limestone, surkhi, bricks and lead upto one chain. (P/6-16,a)
|  | Same qty of I.Nos. (2+3+4+5+6+10) | [10 empty] | = | 51237.32
| 51237.32 | Cft |  |  |  | 60.5 |  | %oCft | [5 empty] | Rs. | 3099.8579
12 | Extra lead for earth work upto 10 miles. (P/ - )
|  | Same qty of I.Nos. (11) | [10 empty] | = | 51237.32
| 51237.32 | Cft |  |  |  | 60.5 |  | %oCft | [5 empty] | Rs. | 3099.8579
15 | Scraping White Wash or color wash (54/a/P-15).
23 | Cleaning and decontamination of Under Ground and Over Head Tank with chemical dewatering and cleaning the walls with hand brush applying potassium per magnet coats to eliminate to all bacteria's germs and removing the algae and vegetal growth and white wash, 2 Coats. (S.No.94/p-116).
| 0 | Sft |  |  |  | 16.62 |  | PSft | [5 empty] | Rs. | 0
28 | Providing beneath ceiling plaster 3/4" thick in C.M.1:4 i/c 1st class wire gauge diamond shape upto 20' height with smooth finishing i/c curing for repair of damaged slab diamond shape wire gauze would be of 16 gauge. (R.A.)
Nil
| 0 | Sft |  |  |  | 2093 |  | %Sft | [5 empty] | Rs. | 0
29 | Rubbing & polishing.
Nil
| 0 | Sft |  |  |  | 2094 |  | %Sft | [5 empty] | Rs. | 0
30 | Cleaning & washing mosaic marble floor
Nil
| 0 | Sft |  |  |  | 2095 |  | %Sft | [5 empty] | Rs. | 0

## SCHEDULE - B WS & SW AUTISM
SCHEDULE - B
PART ( B ) (W/S & S/W)
ESTABLISHMENT OF AUTISM CENTRE AT KARACHI. ( PROVINCIAL A.D.P NO: 496 / 2016-17 ).
S.NO. | DESCRIPTION OFITEM | QUANTITY |  | RATE | UNIT | AMOUNT
SCHEDULE ITEMS
1 | P/F squating type white glazed earthen were W.C.pan 9" with low level flushing cistern 3 gallons capacity (ICL IFC design) i/c making requisite No of holes in walls plinth and floor and making good as finished originality also i/c the cost of C.I.trap and C.I.thumble (P/1-1,a).
|  | 24 | Nos | 5044.6 | Each | Rs. | 121070.4
2 | P/F flate back lipped from urinal basin ( of not base than 17" in height ) of white glazed earthen was were complete with & i/c the cast of 1 Gallan C.I automatic flashing system with fittings apart cock C.I or w/i brackets standard flash pipe with fitting standar wast pipe ( Enamaled iron ) connection complete requesited number of hors in walls plinth and floor or pipe conection and making good in cement concrete 1:2:4 (P/3-S.I 7).
|  | 24 | Nos | 4440.7 | Each | Rs. | 106577
4 | Providing & fixing Eureopean type white glazed earthen ware wash down w3.c pan complete with & I/c cost of white/black plastic seat (Best Qty) & lid with c.p brass hinges best quality and buffers 3 gallons plastic flushing cistern with internal fitting with fitting and clamp 3/4" dia and cutting & making requisite number of holes in walls, plinth & follr for pipe cinnection & maing good in cement concrete 1:2:4.
|  | 24 | Nos | 5339.4 | Each | Rs. | 128145.6
3 | P/F 24" x 18" lavatory basin in white colour glazed earthen ware (ICL IFC) design with & i/c the cost of all finishing accessaries 1-1/2" dia rubber plug, chrome plated brass chain 1-1/4" dia malleable iron or brass unions earthen ware padestal of matching colour of similar making also i/c the cost of making holes in plinth floor wall etc and making good as dinished originality (P/3-8).
|  | 24 | Nos | 4253.7 | Each | Rs. | 102089
4 | Add extra for labour for providing & fixing of earthen ware pedestal white or coloured glazed (Standard patterns) (P/3-9).
|  | 24 | Nos | 938.47 | Each | Rs. | 22523
5 | P/F 6"x2" or 6" x 3" C.I.floor trap of approved self cleaning design with a C.I.screwed down grating with a or without a vent arm complete with & i/c making requisite numnbner of holes in walls, plinth & floor for pipe connections & making good in c.c.1:2:4.(P-6/20)
|  | 24 | Nos | 2042.43 | Each | Rs. | 49018
6 | P/F chrome plated brass tower rail complete with brackets fixing on wooden cleats with 1" long C.P. brass screws (b) superior pattern (P/7-1,b).
|  | 20 | Nos | 1412.95 | Each | Rs. | 28259
7 | P/F 15" x 12" bevelled edge mirror of belgium glass complete with 1/8" thick hard board C.P.screw fixed to wooden pleat (b) superior pattern (P/7-3,b)
|  | 20 | Nos | 2047.76 | Each | Rs. | 40955
8 | P/F handle valve (China) .(P17/5)
| 1/2" dia | 20 | Nos | 200.42 | Each | Rs. | 4008
| 1" dia | 20 | Nos | 365.42 | Each | Rs. | 7308
| 1-1/4" dia | 20 | Nos | 475.42 | Each | Rs. | 9508
9 | S/F water pumping set 1 H.P.with 1400 RPM single phase 220 Volts 2" x 1.5" x 1.5.
|  | 2 | Nos | 22000 | Each | Rs. | 44000
10 | S/F soap tray made of plastic of superior quality.(P-7/6)
|  | 15 | Nos | 169.4 | Each | Rs. | 2541
11 | Constructing manhole or inspecting chamber for the required dia of circular sewer and 3'-6" depth with walls B.B in cement mortar 1:3 plastered 1:3 1/2" thick inside of walls and 1" thick over benching and channel i/c R.C.C. manhole cover etc complete in all respect complete i/c angle iron frame all respect complete.
|  | 24 | Nos | 14748.2 | Each | Rs. | 353957
12 | Providing chambers 15" x 9" (inside dimensions) x 24" deep for house meters with 6" thick c.c.1:3:6 block set on 1:6 cement mortor 6" thick c.c.1:4:8 in foundation 1/2" thick cement plaster 1:3 C.M.to all inside wall surface and to top 1" thick c.c.1:2:4 flooring complete with hinged cast iron cover and frame 15" x 9" inside clear opening wt 1" Qr etc fixed in c.c.1:2:4 i/c curing excvation back filling & disposal of earth etc complete (P/17-2).
|  | 20 | Nos | 4905.67 | Each | Rs. | 98113
13 | P/F cancelled stop cock of superior quality with crystal head 1/2" dia (P/15-13,b).
|  | 20 | Nos | 509.74 | Each | Rs. | 10195
14 | P/F long bib cock of superior crystal head with C.P.head 1/2" dia (P/15-15,b).
|  | 20 | Nos | 1384.24 | Each | Rs. | 27685
15 | Supplying and Fixing in position C.P bib cock 1/2" (P/16-S.I 2).
| 1/2" dia | 20 | Nos | 150.92 | Each | Rs. | 3018
| 3/4" dia | 20 | Nos | 348.92 | Each | Rs. | 6978
16 | S/F jet shower with rod of superior quality with C.P.head 1/2" dia (P/15-17).
|  | 2 | Nos | 1142.42 | Each | Rs. | 2285
17 | S/F swan type piller cock of superior quality single C.P.head 1/2" dia
|  | 15 | Nos | 877.8 | Each | Rs. | 13167
18 | S/F Fiber Glass Tank of approved quality & design & wall thickness as specified i/c cost of nuts bolts & fixing in plateform of C.C.1:3:6 & making connections for inlet & over flow pipe etc complete (500 gallons).
|  | 2 | Nos | 37505.42 | Each | Rs. | 75011
19 | P/F Europen white glazed earthen ware down w.c.pan complete.
|  | 1 | Nos | 5339.4 | Each | Rs. | 5339
20 | P/F steel singh stainles local make complete with cast iron or wrought iron brackets 6 inches build in wall 1-1/2" c.p buber pluge chorm plated brass chain 1-1/2" c.p brass waste with 1-1/2" P.V.C waste pipe & making requesite number of holes in wall & floor for pipe connection & making good in ceement concrete 1:2:4. ( S.I 19 B P- 6 )
| 36" x 18" local make ( Standard pattern ) | 0 | Nos | 5162.3 | Each | Rs. | 0
21 | S/F Surgical pillar cock with elbow action c.p rate etc complete. ( S.I 21 P - 19 ).
| Lab | 0 | Nos | 6358 | Each | Rs. | 0
22 | Providing R.C.C.pipe with collars of class "A" and digging the trencle to required depth & fixing in postion l/c cuttin g,fitting & jointing with maxphalt composition & C.M.1:1 and testing with water pressure to a head of 4ft above the top of the building.
| 4" dia pipe | 100 | Rft | 146.57 | P.Rft | Rs. | 14657
| 6" dia pipe | 300 | Rft | 199.25 | P.Rft | Rs. | 59775
| 9" dia pipe | 100 | Rft | 250.6 | P.Rft | Rs. | 25060 | 84835
|  | Total Schedule Items |  |  |  |  | 1361242
Add: Premium: % Above / Below / At Par Rs:
Premium Quoted by the Contractor: |  |  | G.Total Rs:
_______________% Above / Below / At Par
( Signature of Contractor)
EXECUTIVE ENGINEER
EDUCATION WORKS DIVISION-I
KARACHI
NON SCHEDULE ITEMS :.
1 | P/F "U" P.V.C pipe of schedule 40 of Nepro plastic for waswte and vent pipe i/c cutting and fitting jointing special "U" P.V.C cement soulation as approved directed by D.O.Incharge (R.A).
| 4" dia | 100 | Rft | 324.39 | P.Rft | Rs. | 32439
| 6" dia | 50 | Rft | 400 | P.Rft | Rs. | 20000
2 | P/F "U" P.V.C tee 4" dia i/c fitting jointing with special "U" P.V.C cement soulation as pproved and directed by D.I.Incharge (R.A).
|  | 20 | Nos | 650 | Each | Rs. | 13000
3 | P/F "U" P.V.C Elbow 4" dia i/c fitting jointing with special "U" P.V.C cement soulation as approved and directed by D.I.Incharge (R.A).(90 Degree).
|  | 20 | Nos | 395.34 | Each | Rs. | 7907
4 | P/F "U" P.V.C Socket 4" dia i/c fitting jointing with special "U" P.V.C cement soulation as approved and directed by D.I.Incharge (R.A).
|  | 20 | Nos | 305.14 | Each | Rs. | 6103
5 | P/F "U" P.V.C cross 4" dia i/c fitting jointing with special "U" P.V.C cement soulation as approved and directed by D.I.Incharge (R.A).
|  | 20 | Nos | 2449.37 | Each | Rs. | 48987
6 | P/F "U" P.V.C "Y" tee 4" dia i/c fitting jointing with special "U" P.V.C cement soulation as approved and directed by D.I.Incharge (R.A).
|  | 20 | Nos | 945.78 | Each | Rs. | 18916
7 | P/F "U" P.V.C male thread adopter i/c fitting jointing with special "U" P.V.C cement soulation as approved and directed by D.I.Incharge (R.A).
|  | 20 | Nos | 573.3 | Each | Rs. | 11466
8 | P/F "U" P.V.C female thread adopter i/c fitting jointing with special "U" P.V.C cement soulation as approved and directed by D.I.Incharge (R.A).
|  | 20 | Nos | 690 | Each | Rs. | 13800
9 | P/F P.V.C Nepro make of Schedule 40 in/c cutting fitting complete in/c the cost of breaking through walls and roof and making good with c.c and testing with water to pressure head of 200 ft and handling etc complete (R.A).
| 1/2" dia | 200 | Rft | 45 | P.Rft | Rs. | 9000
| 3/4" dia | 300 | Rft | 58.91 | P.Rft | Rs. | 17673
| 1" dia | 200 | Rft | 91.68 | P.Rft | Rs. | 18336
10 | P/F P.V.C socket of schedule 40 in/c fitting etc complete as directed by D.O.Incharge (R.A).
| 1/2" dia | 40 | Nos | 37.8 | Each | Rs. | 1512
| 3/4" dia | 40 | Nos | 45.8 | Each | Rs. | 1832
| 1" dia | 40 | Nos | 55.48 | Each | Rs. | 2219
11 | P/F P.V.C Elbow of Schedule 40 of 90 degree in/c fitting etc complete as directed by D.O.incharge (R.A).
| 1/2" dia | 40 | Nos | 54.95 | Each | Rs. | 2198
| 3/4" dia | 40 | Nos | 75.79 | Each | Rs. | 3032
| 1" dia | 40 | Nos | 140.25 | Each | Rs. | 5610
12 | P/F P.V.C union of schedule 40 in/c fitting etc complete as directed by D.O.Incharge (R.A).
| 1/2" dia | 40 | Nos | 350.88 | Each | Rs. | 14035
| 3/4" dia | 40 | Nos | 381.13 | Each | Rs. | 15245
| 1" dia | 40 | Nos | 471.88 | Each | Rs. | 18875
13 | P/F P.V.C bush of schedule 40 in/c fitting etc complete as directed by D.O.Incharge (R.A).
| 1/2" dia | 40 | Nos | 64.34 | Each | Rs. | 2574
| 3/4" dia | 40 | Nos | 85.8 | Each | Rs. | 3432
| 1" dia | 40 | Nos | 140.8 | Each | Rs. | 5632
14 | P/F P.V.C clamp of schedule 40 in/c fitting etc complete as directed by D.O.Incharge (R.A).
| 1/2" dia | 40 | Nos | 5.83 | Each | Rs. | 233
| 3/4" dia | 40 | Nos | 10.56 | Each | Rs. | 422
| 1" dia | 40 | Nos | 10.36 | Each | Rs. | 414
15 | P/F P.V.C END cap of schedule 40 in/c fitting etc complete as directed by D.O.Incharge (R.A).
| 1/2" dia | 40 | Nos | 225.06 | Each | Rs. | 9002
| 3/4" dia | 40 | Nos | 229.9 | Each | Rs. | 9196
| 1" dia | 40 | Nos | 375.16 | Each | Rs. | 15006
16 | P/F P.V.C conceled stop cock 1/2" dia of schedule 40 in/c fitting etc complete as approved by the D.O.Incharge (R.A).
|  | 40 | Nos | 290.73 | Each | Rs. | 11629
17 | P/F P.V.C Elbow 45 degree Schedule 40 in/c fitting etc complete as directed by D.O.incharge (R.A).
| 1/2" dia | 40 | Nos | 69.03 | Each | Rs. | 2761
| 3/4" dia | 40 | Nos | 89.65 | Each | Rs. | 3586
| 1" dia | 40 | Nos | 154.66 | Each | Rs. | 6186
18 | P/F P.V.C male thread adoptoer of schedule 40 in/c fitting etc complete as directed by D.O.incharge (R.A).
| 1/2" dia | 40 | Nos | 44.99 | Each | Rs. | 1800
| 3/4" dia | 40 | Nos | 61.7 | Each | Rs. | 2468
| 1" dia | 40 | Nos | 130.9 | Each | Rs. | 5236
19 | P/F P.V.C Tee of schedule 40 in/c fitting etc complete as directed by D.O.Incharge (R.A).
| 1/2" dia | 40 | Nos | 109.67 | Each | Rs. | 4387
| 3/4" dia | 40 | Nos | 136.29 | Each | Rs. | 5452
| 1" dia | 40 | Nos | 160.49 | Each | Rs. | 6420 | 6420
20 | P/F P.V.C female thread adoptoer of schedule 40 in/c fitting etc complete as directed by D.O.incharge (R.A).
| 1/2" dia | 40 | Nos | 244.75 | Each | Rs. | 9790
| 3/4" dia | 40 | Nos | 260.7 | Each | Rs. | 10428
| 1" dia | 40 | Nos | 350.9 | Each | Rs. | 14036
|  |  | Cost of Non Sch: Items |  |  | Rs. | 412275
( Signature of Contractor)
Above / Below %__________________________
Contractor Signature:
EXECUTIVE ENGINEER
EDUCATION WORKS DIVISION- I
KARACHI
NO DUPLICATE CERTIFICATE
It is Certified that scope of works taken up in the cost estimate of the Improvement of Existing "Govt. Girls College Metroville Site Karachi. Scheme is essentially required accord to requirement as per principal and Education Department prepared accordingly. The same scope of work has not included nor any payment was made in any other ongoing new scheme by this office under provisional ADP / District ADP MPA / MNA priority programme etc.