## Sheet2
NAME OF WORK:- CONST: OF OFFICE /OFFICERS RESIDENTIAL ACCOMODATION OF
PROSCEUTORS IN SINDH AT NAUSHAHRO FEROZE ( CONSTT: OF
CAT: IIND BUNGLOW 2.NOS)( ADDITIONAL WORK.)
Schedule-B
S# | ITEM OF WORK. | QTY | RATE | UNIT | AMOUNT
1 | Fabarication of mild steel reinforcement for cement concrete building cutting bending and laying in position making of joints and fastesting i/c cost of binding wire also i/c removal of rust from bars. S.I.No 8 (a) P 16. | 21.79 | 5001.7 |  | 108987.043
2 | R.C.C work inroof slab beams coloums raft lintels and other structural member laid in situ or precast laid in position complete in all respects ratio (1:2:4) 90 Lbs cement 2 Cft sand 4 Cft shingle concrete 1/8" to 1/4:" guage S.I.No., 6(a) P. 16 | 281 | 337 |  | 94697
3 | pacca brick work in Ground floor in cement sand mortor ratio 1:6 S.I.No. S(e) P-14. | 509 | 12674.36 |  | 64512.4924
4 | Cement Plaster 1/2" thick upto 12" ft Height. | 24466 | 2206.6 | P%sft. | 539866.756
S.I.No 13(B) P-51
5 | Cement Plaster 3/8" thick upto 12" ft Height.
| S.I.No 13(B) P-51 | 24466 | 2197.52 | P%Sft | 537645.2432
6 | P.Laying C.C topping 1-1/2" thick in (1:2:4) ratio
i/c surface finishing and dividing into panals.
S.No 25 Page No 42
| (A)1-1/2" thick. | 1996 | 2548.29 | P%Sft. | 50863.8684
| (B) 2" thick. | 3882 | 3275.5 | P%Sft. | 127154.91
7 | Providing and laying marble flooring of verona
grade II size 1/2" with white cement filling and (1:2)
ratio of mortor of 1" thick under marble flooring
| complete in all respects. R.A.Attached. | 2801 | 270 | P.Sft | 756270
8 | Providing and laying marble Dado skirting of verona
grade II size 1/2" with white cement filling and (1:2)
ratio of mortor of 1" thick under marble flooring
| complete in all respects. R.A.Attached. | 301 | 170 | P.Sft | 51170
9 | Laying floor of approved with glazed tiles 1/4"
thick in white cement 1:2 over 3/4" thick cement
| mortor 1:2 complete (s.No.24 Page No.42). | 212 | 27678.86 | P%sft. | 58679.1832
10 | White glazed tiles 1/4" thick dado jointed in
| white cement and laid over 1:2 cement sand | 391 | 28253.61 | P%sft | 110471.6151
mortor 3/4" thick i/c finishing S.No.37 P.No.44.
11 | First class deodar wood wrought joinary in doors and windows etc fixed in position i/c chowkts holds fasts hinges iron tower bolts chocks cleats handles & cords with hook etc complete deodar panneled glazed or fully glazed.S.I.No. 7 (b) P-57 | 561 | 902.93 | P.Sft | 506543.73
12 | S/Fixing iron steel grill of 3/4x1/4" size falt iron
| ofappreoved design i/c apinting 3 coats etc lete | 782 | 180.5 | P.Sft | 141151
compweight not less than 3.7 Lbs /sq foor of
finished grill S.I.No. 26 P.92
13 | Glavinized wire gauzed fixed wirth 1/2" thick | 646 | 190.72 | P.Sft | 123205.12
strips and screws. S.I.No. 4© P- 57.
14 | P/Fixing deoder wooden wardrible i/c boxing
with back shelves shutters drawers and brass
fitting such as handle locking arranfgen=ments
| hanger rod shoe and mirrior measuring 2x1 " | 68 | 2364.63 | P.Sft. | 160794.84
complete as per approved design S.No.24 P.60
15 | Cement concrete plain i/c placing compacting finishing and curring complete i/c screening and washing of stone aggregate w/o shuttering ratio 1:2:4) S.I.No. 5 (f) P-15 | 3013 | 14429 | P%Cft | 434745.77
16 | Providing and fixing deoder almirah 9x12 depth
| i/c boxing with shelves shutters brass fitting | 72 | 1778.5 | P.Sft | 128052
complete S.No.23 P.No.60.
17 | Ist class deodar wood wrought joinery work
in wire guaze door and windows with 22 S.W.G
glanized wire guaze 144 mesh per squre inch iron
fitting complete (b) 1-1/2" thick deoder wood
| framing i/c wire guaze with ordinary hinges | 511 | 562.98 | P.Sft. | 287682.78
S.No.14 b page.No58
18 | White wash on walls any type three coats | 3373 | 829.95 | P%Sft | 27994.2135
S.No.26 P.No.53.
19 | Primary coat of chalk under distemper | 24466 | 442.75 | P%sft. | 108323.215
S.No.23 P.No.53
20 | Distempering of walls any type 3 coats S.24.P-53 | 24466 | 1079.65 | P%sft. | 264147.169
21 | Preparing new surfacd painting of doors and
| windows any type i/c edges S.I.No 5© P-68. | 633 | 2116.41 | P%sft. | 13396.8753
22 | Reinforced cement concerte spout including
| fixing in position 2 1/2" x6" S.No.14 P.No.17. | 8 | 261.25 | P.Nos | 2090
|  |  |  | G.TOTAL. | 4698444.8241
| Contractor | Executive Engineer
Provincial Buildings Division
Shaheed Benazir Abad
Cement Plaster 1/2" thick upto 12" ft Height.
S.I.No 13(B) P-51
|  | 26004 | 2197.52 | P%Sft | 571443.1008
2 | Cement Plaster 3/8" thick upto 12" ft Height.
S.I.No 13(B) P-51
3
P.Laying C.C topping 1-1/2" thick in (1:2:4) ratio
i/c surface finishing and dividing into panals.
| Sno. 25 Page No 42 | 1996 | 2548.29 | P%Sft. | 50863.8684
5 | (A)1-1/2" thick. | 3882 | 3275.5 | P%Sft. | 127154.91
(B) 2" thick.
Laying white marble flooring fine dressed on the surface
| with out winding set in lime mortor 1:2 i/c rubbling | 3484 | 450 | P.Sft | 1567800
5 | and polishing of the joints (a) 3/4" thick thick
flooring S.I.No. 28(a) P. 42.
Laying floor of approved with glazed tiles 1/4"
| thick in white cement 1:2 over 3/4" thick cement | 212 | 27678.86 | P%sft. | 58679.1832
6 | mortor 1:2 complete (s.No.24 Page No.42).
White glazed tiles 1/4" thick dado jointed in
7 | white cement and laid over 1:2 cement sand | 391 | 28253.61 | P%sft | 110471.6151
| mortor 3/4" thick i/c finishing S.No.37 P.No.44. | 561 | 902.93 | P.Sft | 506543.73
First class deodar wood wrought joinary in doors and windows etc fixed in position i/c chowkts holds fasts hinges iron tower bolts chocks cleats handles & cords with hook etc complete deodar panneled glazed or fully glazed.S.I.No. 7 (b) P-57
8
S/Fixing iron steel grill of 3/4x1/4" size falt iron of
| appreoved design i/c apinting 3 coats etc complete | 782 | 180.5 | P.Sft | 141151
weight not less than 3.7 Lbs /sq foor of finished
9 | grill S.I.No. 26 P.92
| Glavinized wire gauzed fixed wirth 1/2" thick | 646 | 190.72 | P.Sft | 123205.12
10 | strips and screws. S.I.No. 4© P- 57.
P/Fixing deoder wooden wardrible i/c boxing
with back shelves shutters drawers and brass
fitting such as handle locking arranfgen=ments
| hanger rod shoe and mirrior measuring 2x1 " | 68 | 3264.63 | P.Sft. | 221994.84
11 | complete as per approved design S.No.24 P.60
Providing and fixing deoder almirah 9x12 depth
| i/c boxing with shelves shutters brass fitting | 72 | 1778.5 | P.Sft | 128052
12 | complete S.No.23 P.No.60.
Ist class deodar wood wrought joinery work
in wire guaze door and windows with 22 S.W.G
glanized wire guaze 144 mesh per squre inch iron
fitting complete (b) 1-1/2" thick deoder wood
| framing i/c wire guaze with ordinary hinges | 511 | 562.98 | P.Sft. | 287682.78
13 | S.No.14 b page.No58
| White wash on walls any type three coats | 4235 | 829.95 | P%Sft | 35148.3825
14 | S.No.26 P.No.53.
| Primary coat of chalk under distemper | 26004 | 442.75 | P%sft. | 115132.71
S.No.23 P.No.53
15
| Distempering of walls any type 3 coats S.No.24 | 26004 | 1079.65 | P%sft. | 280752.186
16 | © P.No.53
Preparing new surfacd painting of doors and windows
17 | any type i/c edges S.I.No 5© P-68. | 854 | 2116.41 | P%sft. | 18074.1414
Reinforced cement concerte spout including
| fixing in position 2 1/2" x6" S.No.14 P.No.17. | 8 | 261.25 | P.Nos | 2090
|  |  |  | G.TOTAL. | 4346239.5674
Add: Cartage.
NET TOTAL.
Executive Engineer.
| Assistant Engineer |  | Provincial Buildings Division
| ProvincialBuildings Sub-Division |  | Shaheed Benazir Abad
Naushahro-Feroze.

## Sheet1
NAME OF WORK:- CONSTT: OF OFFICE /OFFICERS RESIDENTIAL ACCOMODATION OF
POSCEUTOR IN SINDH AT NAUSHAHRO FEROZE (CONSTT: CAT: IIND
BUNGLOW 2.NOS (ADDITIONAL WORK.)
Measurement -Sheet.
S# | ITEM OF WORK | NO |  | LENGTH | BREDTH | HEIGHT | QUANTITY
1 | Cement Plaster 1/2" thick upto 12" ft Height.
S.I.No 13(B) P-51
| (A) Blow 1.2. No.I/Side. | 2 | 1 | 2(36.92+11.83) |  | 8.5 | 1657.5 | 97.5
| Lounge. | 2 | 1 | 2(15.83+12) |  | 11.5 | 1280.18 | 55.66
| B.Room. | 2 | 1 | 2(7.83+6.50) |  | 8 | 458.56 | 28.66
| Bath | 2 | 1 | 2(16+12) |  | 11.5 | 1288 | 56
| Store. | 2 | 1 | 2(7.75+7.25) |  | 11.5 | 690 | 30
| Kit | 2 | 1 | 2(11.83+7.33) |  | 11.5 | 881.36 | 38.32
| D.Hall. | 2 | 1 | 2(22.83+16) |  | 14.5 | 2252.14 | 77.66
| Bath. | 2 | 1 | 2(13.92+6.17) |  | 11.5 | 924.14 | 40.18
| Guest Room. | 2 | 1 | 2(13.83+12) |  | 11.5 | 1188.18 | 51.66
| Carrage. | 2 |  |  | 15 | 8.58 | 257.4
| " | 2 | 1 |  | 7 |  | 14
| Servant Room. | 2 | 1 | 2(10.0+10.0) |  | 10 | 800 | 40
| Bath. | 2 | 1 | 2(6.0+4.17) |  | 10 | 406.8 | 20.34
[6 empty] | TOTAL. | 12098.26
| (B) O/Side. | 2 | 1 |  | 20.92 | 12 | 502.08
| E/S & S/S. | 2 | 1 |  | 22 | 12 | 528
| W/S | 2 | 1 |  | 24 | 12 | 576
| B/S. | 2 | 1 |  | 31.25 | 12 | 750
| Bath. | 2 | 1 |  | 13.17 | 8.5 | 223.89
| " | 2 | 1 |  | 19.75 | 8.5 | 335.75
| B.S. | 2 | 1 |  | 37.5 | 12 | 900
| E/S . | 2 | 1 |  | 1 | 31.75 | 63.5
| S.Room. | 2 | 1 |  | 28.5 | 10 | 570
| Chajja. | 2 | 1 |  | 28.5 | 1.5 | 85.5
[6 empty] | TOTAL. | 4534.72
© Parpit.
| D.Hall O/O. | 2 | 1 |  | 97.33 | 1.67 | 325.0822
| " | 2 | 1 |  | 91.75 | 42 | 7707
| Top. | 2 | 2 |  | 27.76 | 0.75 | 83.28
| " | 2 | 2 |  | 19.75 | 0.75 | 59.25
| G.Room O/O. | 2 | 1 |  | 54.23 | 1.42 | 154.0132
| " " i/i. | 2 | 1 |  | 50 | 1.42 | 142
| Sarvant I/C. | 2 | 1 |  | 62 | 1.42 | 176.08
| " O.O | 2 | 1 |  | 62 | 1.42 | 176.08
| D.Hall.Wall. | 2 | 1 | 2(24.67+18.17) |  | 2.33 | 399.2688 | 85.68
| Garagge. | 2 | 1 |  | 34.42 | 1.42 | 97.7528
| " | 2 | 1 |  | 34.42 | 0.75 | 51.63
[6 empty] | TOTAL. | 9371.437
| Total (A)+(B)+© | [5 empty] | 26004.417
DEDUCATION.
| D. | 2 | 5 |  | 3.5 | 7.5 | 262.5
S# | ITEM OF WORK | NO |  | LENGTH | BREDTH | HEIGHT | QUANTITY
| D. | 2 | 5 |  | 2.5 | 7 | 175
| D. | 2 | 1 |  | 4 | 7 | 56
| D. | 2 | 7 |  | 6 | 4 | 336
| W.1 | 2 | 7 |  | 6 | 4 | 336
| W.2 | 2 | 6 |  | 3 | 5.5 | 198
| W.3 | 2 | 2 |  | 3 | 4 | 48
| W.4 | 2 | 2 |  | 4 | 4 | 64
| H.W1. | 2 | 5 |  | 3 | 1.5 | 45
| " | 2 | 1 |  | 6 | 1.5 | 18
[6 empty] | G.Total. | 1538.5
| Net Qty A-B= |  |  |  |  | 24465.917
2 | Cement Plaster 3/8" thick upto 12" ft Height.
S.I.No 13(B) P-51
|  | Same qty of Item No .1 as above. |  |  |  |  | 24466
[6 empty] | TOTAL. | 24466
3 | P.Laying C.C topping 1-1/2" thick in (1:2:4) ratio
i/c surface finishing and dividing into panals.
Sno. Page No ).
(A) 1-1/2"THICK
| D.Hall. | 1 | 19.67 |  | 26.08 |  | 512.9936
| Kit. | 1 | 10.33 |  | 12.75 |  | 131.7075
| Store+Ver. | 1 | 6.75 |  | 17.45 |  | 117.7875
| Room+Ver | 1 | 23.33 |  | 25.33 |  | 590.9489
| Room+Ver +W.C | 1 | 23.33 |  | 25.33 |  | 590.9489
|  | 1 | 12.08 |  | 4.25 |  | 51.34
[6 empty] | G.Total. | 1995.7264
(B) 2" thick C.C Topping.
| Carage. | 2 | 1 |  | 11.67 | 39.25 | 916.095
| E.S. | 2 | 1 |  | 39.5 | 4.58 | 361.82
| " | 2 | 1 |  | 10 | 7.58 | 151.6
| N.S. | 2 | 1 |  | 6.75 | 5.67 | 76.545
|  | 2 | 1 |  | 42.83 | 7 | 599.62
|  | 2 | 1 |  | 13 | 5.58 | 145.08
|  | 2 | 1 |  | 7.42 | 3.58 | 53.1272
|  | 2 | 1 |  | 19.42 | 3 | 116.52
|  | 2 | 1 |  | 31.25 | 6.17 | 385.625
|  | 2 | 1 |  | 29.5 | 7.83 | 461.97
|  | 2 | 1 |  | 26.17 | 8 | 418.72
|  | 2 | 1 |  | 11.25 | 3 | 67.5
|  | 2 | 1 |  | 21.33 | 3 | 127.98
[6 empty] | G.Total. | 3882.2022
4 | Providing and laying white marble flooring of verona
grade II size 1/2" with white cement filling and (1:2)
ratio of mortor of 1" thick under marble flooring
complete in all respects. R.A.Attached.
| D.Hall. | 2 | 1 |  | 15.83 | 22.83 | 722.7978
| G.Room | 2 | 1 |  | 13.83 | 12 | 331.92
| Kit: | 2 | 1 |  | 12.83 | 9.25 | 237.355
S# | ITEM OF WORK | NO |  | LENGTH | BREDTH | HEIGHT | QUANTITY
| Store | 2 | 1 |  | 7.75 | 7.33 | 113.615
| Lounge | 2 | 1 |  | 14 | 4 | 112
| " | 2 | 1 |  | 22.83 | 11.75 | 536.505
| B.Room | 2 | 1 |  | 15.5 | 11.83 | 366.73
| " | 2 | 1 |  | 15.83 | 12 | 379.92
[6 empty] | G.Total. | 2800.8428 | 77.32
5 | Providing and laying white marble Dado skirting of verona
grade II size 1/2" with white cement filling and (1:2)
ratio of mortor of 1" thick under marble flooring
complete in all respects. R.A.Attached.
| D.Hall | 2 | 1 | 2(15.83+22.83) |  | 0.5 | 77.32
| G.Room. | 2 | 1 | 2(13.83+12.0) |  | 0.5 | 51.66 | 51.66
| Kit. | 2 | 1 | 12.83+9.25) |  | 0.5 | 22.08 | 22.08
| Store. | 2 | 1 | 7.75+7.33) |  | 0.5 | 15.08 | 15.08
| Lounge. | 2 | 1 | 2(14.0+4.0) |  | 0.5 | 36 | 36
| " | 2 | 1 | 2(22.83+11.75) |  | 0.5 | 69.16 | 69.16
| B.Room. | 2 | 1 | 2(15.75+11.83) |  | 0.5 | 55.16 | 55.16
| " | 2 | 1 | 2(15.83+12.0) |  | 0.5 | 55.66 | 55.66
[6 empty] | TOTAL. | 382.12
DEDUCATION
|  | 2 | 1 |  | 4 | 1 | 8
| D | 2 | 5 |  | 3.5 | 1 | 35
| D | 2 | 3 |  | 3 | 1 | 18
| D | 2 | 4 |  | 2.5 | 1 | 20
| D |  |  |  |  | G.Total. | 81
| NET : QTY: (A) (-) (B). | [5 empty] | 301.12
6 | Laying floor of approved with glazed tiles 1/4"
thick in white cement 1:2 over 3/4" thick cement
mortor 1:2 complete (s.No.24 Page No.42).
| G.Bath | 1 | 14.25 |  | 6 |  | 85.5 |  | 36.5
| Kit+ Slab. | 1 | 8.83 |  | 1.5 |  | 13.245 |  | 54
| " | 1 | 7.92 |  | 1.5 |  | 11.88 |  | 17.5
| Bath | 1 | 7.67 |  | 6.5 |  | 49.855 |  | 72
| " | 1 | 7.25 |  | 7.17 |  | 51.9825
[6 empty] | G.Total. | 212.4625
7 | White glazed tiles 1/4" thick dado jointed in
white cement and laid over 1:2 cement sand
mortor 3/4" thick i/c finishing S.No.37 P.No.44.
| G.bath | 1 | 2(14.25+6.0) |  |  | 5.5 | 222.75
| Kit+Slab. | 1 |  |  | 8.83 | 0.33 | 2.9139 | 40.5
| " | 1 |  |  | 7.92 | 0.33 | 2.6136
| Bed Room Bath. | 1 | 2(7.76+6.50) |  |  | 5.5 | 156.86
|  | 1 | 2 |  | 5.5 | 5.5 | 60.5 | 28.52
[6 empty] | G.Total. | 445.6375
DEDUCATION
| D. |  | 4 |  | 2.5 | 5.5 | 55
|  | Net Qty A-B = |  |  |  |  | 390.6375
S# | ITEM OF WORK | NO |  | LENGTH | BREDTH | HEIGHT | QUANTITY
8 | First class deodar wood wrought joinary in doors and windows etc fixed in position i/c chowkts holds fasts hinges iron tower bolts chocks cleats handles & cords with hook etc complete deodar panneled glazed or fully glazed.S.I.No. 7 (b) P-57
| D1. | 2 | 5 |  | 3.17 | 6.75 | 213.975
| D2. | 2 | 5 |  | 2.08 | 6.75
| D3. | 2 | 4 |  | 2.67 | 6.75 | 144.18
| D4. | 2 | 1 |  | 3.67 | 6.75 | 49.545
|  | 2 | 7 |  | 1.33 | 3.62 | 67.4044
|  | 2 | 6 |  | 1.33 | 1.62 | 25.8552
|  | 2 | 2 |  | 1.33 | 3.67 | 19.5244
|  | 2 | 2 |  | 1.33 | 3.67 | 19.5244
|  | 2 | 1 |  | 2.81 | 1.13 | 6.3506
|  | 2 | 5 |  | 1.29 | 1.13 | 14.577
[6 empty] | TOTAL. | 560.936
9 | S/Fixing iron steel grill of 3/4x1/4" size falt iron of
appreoved design i/c apinting 3 coats etc complete
weight not less than 3.7 Lbs /sq foor of finished
grill S.I.No. 26 P.92
| D.1 | 2 | 5 |  | 3.17 | 6.75 | 213.975
| D.2 | 2 | 5 |  | 2.08 | 6.75 | 140.4
| D.3 | 2 | 4 |  | 2.67 | 6.75 | 144.18
| D.4 | 2 | 1 |  | 3.67 | 6.75 | 49.545
| W.1 | 2 | 7 |  | 4 | 1.33 | 74.48
| W.2 | 2 | 6 |  | 6 | 1.33 | 95.76
| W.3 | 2 | 2 |  | 2 | 1.33 | 10.64
| W.4 | 2 | 2 |  | 3 | 1.33 | 15.96
| H.W. | 2 | 1 |  | 2 | 2.81 | 11.24
| H.W. | 2 | 5 |  | 2 | 1.29 | 25.8
[6 empty] | G.TOTAL. | 781.98
10 | Glavinized wire gauzed fixed wirth 1/2" thick
strips and screws. S.I.No. 4© P- 57.
| W.1 | 2 | 7 |  | 6 | 4 | 336
| W2 | 2 | 6 |  | 3 | 5.5 | 198 | 386.5
| W3 | 2 | 2 |  | 3 | 4 | 48 | 88
| W 4 | 2 | 2 |  | 4 | 4 | 64 | 72
[6 empty] | TOTAL. | 646 | 65.5
11 | P/Fixing deoder wooden wardrible i/c boxing
with back shelves shutters drawers and brass
fitting such as handle locking arranfgen=ments
hanger rod shoe and mirrior measuring 2x1 "
complete as per approved design S.No.24 P.60
|  | 2 | 1 |  | 5.67 | 6 | 68.04
[6 empty] | G.TOTAL. | 68
S# | ITEM OF WORK | NO |  | LENGTH | BREDTH | HEIGHT | QUANTITY
12 | Cement concrete plain i/c placing compacting finishing and curring complete i/c screening and washing of stone aggregate w/o shuttering ratio 1:2:4) S.I.No. 5 (f) P-15
| D.Hall. | 2 | 1 |  | 15.83 | 22.83 | 722.7978
| G.Room | 2 | 1 |  | 13.83 | 12 | 331.92
| Kit: | 2 | 1 |  | 12.83 | 9.25 | 237.355
| Store | 2 | 1 |  | 7.75 | 7.33 | 113.615
| Lounge | 2 | 1 |  | 14 | 4 | 112
| " | 2 | 1 |  | 22.83 | 11.75 | 536.505
| B.Room | 2 | 1 |  | 15.5 | 11.83 | 366.73
| " | 2 | 1 |  | 15.83 | 12 | 379.92
| G.Bath | 1 | 14.25 |  | 6 |  | 85.5
| Kit+ Slab. | 1 | 8.83 |  | 1.5 |  | 13.245
| " | 1 | 7.92 |  | 1.5 |  | 11.88
| Bath | 1 | 7.67 |  | 6.5 |  | 49.855
| " | 1 | 7.25 |  | 7.17 |  | 51.9825
[6 empty] | TOTAL. | 3013.3053
13 | Providing and fixing deoder almirah 9x12 depth
i/c boxing with shelves shutters brass fitting
complete S.No.23 P.No.60.
| Almirah. | 2 | 1 |  | 6 | 6 | 72
[6 empty] | TOTAL. | 72
14 | Ist class deodar wood wrought joinery work
in wire guaze door and windows with 22 S.W.G
glanized wire guaze 144 mesh per squre inch iron
fitting complete (b) 1-1/2" thick deoder wood
framing i/c wire guaze with ordinary hinges
S.No.14 b page.No58
| D | 2 | 1 |  | 4 | 7 | 56
| D | 2 | 5 |  | 3.5 | 7 | 245
| D | 2 | 5 |  | 3 | 7 | 210
[6 empty] | TOTAL. | 511
15 | White wash on walls any type three coats
| s.No.26 P.No.53. | [6 empty] | 34
| Same Qty Of item No (4) as above. | [5 empty] | 2801 | 29.75
| Same Qty Of item No 6) as above. | [5 empty] | 212 |  |  | 22
| Garrage. | 2 | 1 |  | 15 | 12 | 360
[6 empty] | TOTAL. | 3373
16 | Primary coat of chalk under distemper
S.No.23 P.No.53
| Same Qty of item No (1) as abvoe. | [5 empty] | 24466
|  | TOTAL. |  |  |  |  | 24466
S# | ITEM OF WORK | NO |  | LENGTH | BREDTH | HEIGHT | QUANTITY
17 | Distempering of walls any type three coats
| S.I.No. 24 © P.No. 53. | [5 empty] | 24466
| Same Qty Of item No (1) as above. |  |  |  |  | TOTAL. | 24466
18 | Preparing suface and paiting of doors and
windows any type i/c edges S.I.No. 5©
P.No. 69
| Same Qty of item No (8) as above. | [5 empty] | 561
| Same Qty Of item No (12) as above. | [5 empty] | 72
[6 empty] | TOTAL. | 633
19 | Reinforced Cement concrete spout i/c
fixing in position 2x1/2"x6x5"
S.I.No. 14 P.No. 17)
|  | 1 |  |  | 8 |  | 8
[6 empty] | TOTAL. | 8
| Assistant Engineer |  |  | Executive Engineer
| Provincial Buildings Sub-Division |  |  | Provincial Buildings Division
| Naushahro-Feroze. |  |  | Shaheed Benazir Abad.
12.17