## Sheet2
Name of Work :- M&R To Catt: vth type Minstral Staff Qtrs (4 nos) at Moro
Part (A) (Civil work)
S# | Item Of Work | Quantity | Rate | unit | Amount
1 | Dismentaling of R C.C.1:2:4 | 1869 | 5445 | P%cft | 101767.05
2 | Supplying and fixing Iron Girder SIZE 4"X8" | 23.5714 | 3750 | p.Cwt | 88391
3 | Supplying and fixing T-Iron SIZE 2"X2" | 48.687 | 3550 | p.Cwt | 182576
4 | Scraping of ordinary distemper | 747.75 | 226.88 | P%Sft | 1696.4952
5 | Removing of cement or lime Plaster | 648 | 121 | P%Sft | 784.08
6 | Applying floating coat of cement 1/32" thick | 648 | 660 | P%Sft | 4276.8
7 | C/Plaster 3/4" thick up to 12' height in cement
| sand morter ratio (1:4) | 648 | 3015.76 | P%Sft | 19542.1248
8 | Pacca Brick Work in G/Floori/c
| sticking the joints in cement sand morter | 72 | 12674.36 | P%Sft | 9125.5392
1:6 ratio
9 | R.CC Work in roof slab, beams column
rafts, litels and other strcutural
members laid in situ or precast laid in
position complete in all respects.
Ration (1:2:4) 90 Lbs cement 2 C.ft
| Sand 4 C.ft Shingle 1/8 to 1/4 gauge. | 15 | 337 | P.Cft | 5055
10 | Fabrication of Mild Steel
Reinforcement for cement
concret including cutting,bending,
laying in position, making joints and
fastenings including cost of binding
| wire (also includes removal of | 0.67 | 5001.7 | P.Cwt | 3351.139
11 | C/Plaster 1/2" thick up to 12' height in cement
| sand morter ratio (1:6) | 480 | 2206.6 | P%Sft | 10591.68
12 | C/Plaster 3/8" thick up to 12' height in cement
| sand morter ratio (1:4) | 480 | 2197.52 | P%Sft | 10548.096
13 | 1st class deodar wood wraught joinery in D/W
etc fixed in position i/c chowkats hold fast iron
tower bolts chocks cleats handles and chords
with hooks etc Deodar pannalled and glazed or
| fully glazed 1-3/4"thick | 42 | 902.93 | P-Cft | 37923.06
14 | P/Fixing G.I frame /Chowkats of size 7"x2" or
4-1/2"x3" for Doors using 20 gauge G.I sheet
I/C welded Hings and fixing at site with
necessary hold fast filling with cement sand
| slurry ratio 1:5 and repairing the jambs. | 33 | 228.9 | P.Rft | 7553.7
15 | P/Fixing G.I frame /Chowkats of size 7"x2" or
4-1/2"x3" for windows using 20 gauge G.I sheet
I/C welded Hings and fixing at site with
necessary hold fast filling with cement sand
| slurry ratio 1:5 and repairing the jambs. | 16 | 240.5 | P.Rft | 3848
16 | CC.topping 1-1/2" I/C SURFACE FINISHING IN RATIO
1:2:4)
| c) 2" thick | 2490 | 3275.5 | P%Sft | 81559.95
17 | First class tile roofing consisting of 4" earth and 1" mud plaster with gobri leeping over 1/2" thick cement plaster 1;6 with 34lbs of hot coat of bitumin SINO:1 P-32 | 3140 | 11443.1 | P%Sft | 359313.34
18 | prepairing surface and painting of door and
| windows any type i/c edges ( on old surface) | 882 | 1160.06 | P%Sft | 10231.7292
19 | Distempering on walls 2 coats (Old surface) | 1893 | 1043.9 | P%Sft | 19761.027
20 | Galvanized wire gauze fixed to chowkats with 3/4"
| deodar strips and screws | 48 | 190.72 | P.sft | 9154.56
| Total |  |  |  | 967051
Internal W/S and S/F
S.NO. | ITEM OF WORK. | QTY | RATE | UNIT | AMOUNT.
1 | Boring for tube well in all water bearing
soils from ground level up to 100 ft or
30.5 meter depth i/c sinking and with
| drawing of casing pipe (a) 80mm 3" dia | 60 | 160 | P.Rft | 9600
2 | Providing and fixing orisa type white
colour glazed earthern were W.C pan
low level flush tank of 3 gallons
capacity of approved quality i/c making
requisite number of holes in wall plinth
& floor and making good in c.c1:2:4
(A) W.C pan with orisa type 23" wit
plastic of low down 3 gallons C.I trap &
| C.I thumble Superior quality. | 1 | 5836.6 | Each | 5836.6
(S.I.NO. (3) (a) (i) p.No. 02 ).
3 | Add: extra for labour for providing &
fixing of earthern were pedestal white or
| coloured glazed foreign or equivalent. | 1 | 2533.47 | Each | 2533.47
S.I.No 9 P.No. 03 ).
5 | P/F in position nyloon connections
complete with 1/2" dia brass stop cock
| with pair of brass nuts and lining joints | 3 | 447.15 | Each | 1341.45
to nyloon connection (S.I.No.23.P.6 ).
6 | Providing and fixing handle velve ( China)
| 3/4" Dia | 3 | 271.92 | Each | 815.76
7 | S/Fixing Concelled Stop Cock of superior
| quality with cp head 1/2" dia | 3 | 509.74 | Each | 1529.22
8 | M/Supplying of 21" R.C.C main hole
cover cast in 1:2:4 concrete ratio 3 inch
deep at centre reinforced with 1/2" dia
tor steel brass at 4" c/c welded of 3/16"
| thick wide M.S plate two hook of 3/8" | 3 | 1830.94 | Each | 5492.82
dia tor bar i/c compacting i/c curring and
transportation with in 10 miles
( S.I.No 1 P.No. 30 ).
11 | Supplying and Fixing in position C.P bib
| cock (b) 3/4" cp Bib cock standard pattern | 2 | 348.92 | Each | 697.84
12 | P/F chamber 15x9" inside daimension 24"
deep for house meters with 6" thick c.c
1:3:6 Block set 1:6 cement mortor 6"
thick c.c 1:4:8 in foundation 1/.2" thick
| cement plaster 1:3 C.M to all inside | 1 | 4905.67 | Each | 4905.67
opening .
13 | S/Fixing swan type piller cock of superior quality
| single cp head 1/2" dia | 1 | 795 | Each | 795
14 | P/Fixing 6"x4" cc gully trape with 4" outlet
complete with 4" thick 1:2:4 cc for bed and
1/2" thick cement Plaster 1:3 to kerb C.I grating
| 6"x6" and with RCC Cover sino:1 (ii) P-23 | 2 | 1259.5 | Each | 2519
15 | P/Fixing Floor Trape Jalli UPVC type size
6"x6" of approved colour and design master
| class A equivelent as directed by encharge | 2 | 245 | Each | 490
(R.A Attached)
16 | S/F UPVC soil & vent pipe AGM make of
approverd qulaity on walls & in C.C flooring
working upto 90 Ft height jointing with
UPVC fitting by using approved paste/
solution making good etc in complete
as per instruction of Engineer Incharge
rate i/.c all cost of labour material
cartage scaffolding jhoola etc complete.
| a) 1/2" dia pipe 2x36 | 72 | 105.35 | P-Rft | 7585.2
| b) 3/4" dia Pipe 1x12 | 12 | 126 | P-Rft | 1512
| d)1-1/2" Pipe 1x60 | 60 | 169.09 | P-Rft | 10145.4
| e) 4" dia.Pipe 2x20 | 40 | 356 | P-Rft | 14240
| f) 6" dia Pipe 1x15 | 15 | 450 | P-Rft | 6750
17 | P/F UPVC Fitting of schedule 40 (E)
AGM or pak arab make in/c jointing with
PVC solvent / JTC solution and fixing at
any height / floor using jhoola or long
laddar in horizental or vertical pipe as
| directed by the Engineer Incharge, | 1 | 788 | Each | 788
plain Elbow 4'dia.
18 | P/F UPVC Fitting of schedule 40 (E)
AGM or pak arab make in/c jointing with
PVC solvent / JTC solution and fixing at
any height / floor using jhoola or long
laddar in horizental or vertical pipe as
directed by the Engineer Incharge,
| Plain -Tee 4"dia. | 1 | 895 | Each | 895
19 | P/F UPVC Fitting of schedule 40 (E)
AGM or pak arab make in/c jointing with
PVC solvent / JTC solution and fixing at
any height / floor using jhoola or long
laddar in horizental or vertical pipe as
directed by the Engineer Incharge,
| 4" dia Floor Trap. | 2 | 1211.83 | Each | 2423.66
20 | P/F UPVC Fitting of schedule 40 (E)
AGM or pak arab make in/c jointing with
PVC solvent / JTC solution and fixing at
any height / floor using jhoola or long
laddar in horizental or vertical pipe as
| directed by the Engineer Incharge, | 14 | 67 | Each | 938
Jubilee Clip.
21 | P/F UPVC Fitting of schedule 40 (E)
AGM or pak arab make in/c jointing with
PVC solvent / JTC solution and fixing at
any height / floor using jhoola or long
laddar in horizental or vertical pipe as
directed by the Engineer Incharge,
| 4" dia Cowel. | 3 | 293 | Each | 879
| TOTAL |  |  |  | 82713.09
| Contractor | Executive Engineer
Provincial Buildings Division
Shaheed Benazir Abad

## Sheet1
Name of Work :- M&R To Catt: vth type Minstral Staff Qtrs (4 nos) at Moro
Part (A) (Civil work)
S# | Item Of Work | No |  | length | Bredth | Height | Quantity
1 | Dismentaling of R C.C. 1:2:4 sino: 20p-10
| Rooms | 6 | 1 | 26 | 23 | 0.5 | 1794
| wc | 6 | 1 | 5 | 5 | 0.5 | 75
| Total | [5 empty] | 1869
2 | Supplying and fixing Iron Girder SIZE 4"X8"
| B/side Qtrs | 6 | 2 | 12.5 | 10 |  | 1500
|  | 6 | 2 | 9.5 | 10 |  | 1140
| Total | [5 empty] | 2640
| Total |  |  | 440/112= |  |  | 23.5714
3 | Supplying and fixing T-Iron SIZE 2"X2"
| B/side Qtrs | 6 | 12 | 13.5 | 2.5 |  | 2430
| VER | 6 | 13 | 9.5 | 2.5 |  | 1852.5
| WC | 6 | 12 | 6.5 | 2.5 |  | 1170
| Total | [5 empty] | 4282.5
| Total |  |  | 115/112= |  |  | 38.2366
4 | Scraping of ordinary distemper
vth type Qtrs
| Rooms | 1 | 2 | 2(10+12) | 44 | 11.5 | 1012
| Ver: | 1 | 1 | 2(18+6) | 48 | 8 | 384
| wc | 1 | 2 | 2(5+5) | 20 | 8 | 320
| Total | [5 empty] | 1716
deduction
vth type Qtrs
| d | 1 | 3 | 3.5 |  | 7 | 73.5
| toilet d | 1 | 2 | 2.5 |  | 7 | 35
| w | 1 | 2 | 4.5 |  | 4 | 36
| wc H.W | 1 | 2 | 2 |  | 1 | 4
| Oppening | 1 | 1 | 12 |  | 6 | 72
| Total | [5 empty] | 220.5
| Net Qty A-B = | [5 empty] | 1495.5
| Allowed 50% | [5 empty] | 747.75
5 | Removing of cement or lime Plaster
| O/Side B&F/Side of Qtrs | 3 |  | 35 | 2 |  | 210
| W &E Side | 3 |  | 21 | 2 |  | 126
| Hall Ceilling | 3 |  | 8 | 7 |  | 168
| " | 3 |  | 8 | 6 |  | 144
| Total | [5 empty] | 648
S# | Item Of Work | No |  | length | Bredth | Height | Quantity
6 | Applying floating coat of cement 1/32" thick
| Same Qty Item No: 5 | [5 empty] | 648
| Total | [5 empty] | 648
7 | C/Plaster 3/4" thick up to 12' height in cement
sand morter ratio (1:4)
| Same Qty Item No: 5 | [5 empty] | 648
| Total | [5 empty] | 648
8 | Pacca Brick Work in G/Floori/c
sticking the joints in cement sand morter
1:6 ratio
|  | 4 |  | 12 | 0.75 | 2 | 72
| Total | [5 empty] | 72
9 | R.CC Work in roof slab, beams column
rafts, litels and other strcutural
members laid in situ or precast laid in
position complete in all respects.
Ration (1:2:4) 90 Lbs cement 2 C.ft
Sand 4 C.ft Shingle 1/8 to 1/4 gauge.
| Kit: slab | 5 |  | 6 | 2 | 0.25 | 15
| Total | [5 empty] | 15
10 | Fabrication of Mild Steel
Reinforcement for cement
concret including cutting,bending,
laying in position, making joints and
fastenings including cost of binding
wire (also includes removal of
| Same QTY of Item NO: 12 as above |  |  | 18x5/112 |  |  | 0.66964
| Total | [5 empty] | 0.66964
11 | C/Plaster 1/2" thick up to 12' height in cement
sand morter ratio (1:6)
| W&E side | 4 | 2 | 40 |  | 1.5 | 480
| Total | [5 empty] | 480
12 | C/Plaster 3/8" thick up to 12' height in cement
sand morter ratio (1:4)
| Same Qty Item No: 14 | [5 empty] | 480
| Total | [5 empty] | 480
S# | Item Of Work | No |  | length | Bredth | Height | Quantity
13 | 1st class deodar wood wraught joinery in D/W
etc fixed in position i/c chowkats hold fast iron
tower bolts chocks cleats handles and chords
with hooks etc Deodar pannalled and glazed or
fully glazed 1-3/4"thick
| vth type Qtrs d | 3 |  | 3.5 |  | 4 | 42
| Total | [5 empty] | 42
14 | P/Fixing G.I frame /Chowkats of size 7"x2" or
4-1/2"x3" for Doors using 20 gauge G.I sheet
I/C welded Hings and fixing at site with
necessary hold fast filling with cement sand
slurry ratio 1:5 and repairing the jambs.
| ivth type Qtrs 4 Nos D | 1 |  | 2(2*7+2.33) |  |  | 65.32
| Total | [5 empty] | 65.32
15 | P/Fixing G.I frame /Chowkats of size 7"x2" or
4-1/2"x3" for windows using 20 gauge G.I sheet
I/C welded Hings and fixing at site with
necessary hold fast filling with cement sand
slurry ratio 1:5 and repairing the jambs.
| H.W | 1 |  | 2(2*2+3*1.25) |  |  | 31
| Total | [5 empty] | 31
16 | CC.topping 1-1/2" I/C SURFACE FINISHING IN RATIO
1:2:4)
b) 2" thick
vth type Qtrs 6 Nos
| Rooms | 3 | 2 | 10 | 12 |  | 720
| Ver: | 4 | 1 | 18 | 6 |  | 432
| wc | 3 | 2 | 5 | 5 |  | 150
| C.Yard | 3 | 1 | 22 | 18 |  | 1188
| Total | [5 empty] | 2490
17 | First class tile roofing consisting of 4" earth and 1" mud plaster with gobri leeping over 1/2" thick cement plaster 1;6 with 34lbs of hot coat of bitumin SINO:1 P-32
| Rooms | 5 | 1 | 26 | 23 |  | 2990
| wc | 6 | 1 | 5 | 5 |  | 150
| Total | [5 empty] | 3140
18 | prepairing surface and painting of door and
windows any type i/c edges ( on old surface)
vth type Qtrs 6 Nos
| d | 2 | 6 | 3.5 |  | 7 | 294
S# | Item Of Work | No |  | length | Bredth | Height | Quantity
| toilet d | 2 | 4 | 2.5 |  | 7 | 140
| w | 2 | 4 | 4.5 |  | 4 | 144
| wc H.W | 2 | 4 | 2 |  | 1 | 16
| Oppening | 2 | 2 | 12 |  | 6 | 288
| Total | [5 empty] | 882
19 | Distempering on walls 2 coats (Old surface)
| Same Qty Item No: 7 as above | [5 empty] | 1495.5
| Rooms | 1 | 2 | 10 | 12 |  | 240
| Ver: | 1 | 1 | 18 | 6 |  | 108
| wc | 1 | 2 | 5 | 5 |  | 50
| Total | [5 empty] | 1893.5
20 | Galvanized wire gauze fixed to chowkats with 3/4"
deodar strips and screws
| W | 2 | 2 | 3 |  | 4 | 48
| Total | [5 empty] | 48
Assistant Engineer
Provincial Buildings Sub- Division
Naushahro-Feroze.

## Sheet3
Material Statement
S# | Item of work | Quantity | cement |  | H/Sand |  | S/Bajri |  | S/Metel |  | Bricks |  | Steel
|  |  | Ratio | Qty | Ratio | Qty | Ratio | Qty | Ratio | Qty | Ratio | Qty | Ratio | Qty
|  |  | % | Bags | % | Cft | % | Cft | % | Cft | % | Nos | % | Ton
1 | 2 | 3 | 4 | 5 | 6 | 7 | 8 | 9 | 10 | 11 | 12 | 13 | 14 | 15
4 | Applying Floating Coat | 648 | 0.79% | 5.1192
5 | P.B.W G/Floor | 36 | 3.44% | 1.2384 | 25.7% | 9.252 |  |  |  |  | 1350% | 486
6 | Rcc (1:2:4) | 18 | 17.6% | 3.168 | 44% | 7.92 | 88% | 15.84
7 | Fab: | 0.804 | [10 empty] | /20 | 0.0402
8 | Rough cost/stuccu | 84 | 2% | 1.68 | 3.6% | 3.024
9 | C/Plaster 1/2" th | 480 | 0.53% | 2.544 | 4% | 19.2
10 | C/Plaster 3/4" th | 648 | 1.14% | 7.3872 | 5.5% | 35.64
11 | C/Plaster3/8"thick | 480 | 0.57% | 2.736 | 3% | 14.4
12 | CC Topping
| c) 2" THICK | 2490 | 3% | 74.7 | 7.4% | 184.26 | 14.7% | 366.03
| Total Quantity |  |  | 98.5728 |  | 273.696 |  | 381.87 |  | 0 |  | 486 |  | 0.0402
| Rate |  |  | 78.33 |  | 4874 |  | 2823.24 |  | 2693 |  | 617.54 |  | 923.03
| Unit |  |  | P.Bag |  | P%Cft |  | P%Cft |  | P%Cft |  | P%0 Cft |  | P.ton
| Amount |  |  | 7721.2074 |  | 13339.943 |  | 10781.1066 |  | 0 |  | 300.1244 |  | 37.1058
[9 empty] | Total Amount Rs: |  |  | 32179.4873
|  | ASSISTANT ENGINEER | [6 empty] | EXECUTIVE ENGINEER
|  | Provincial Building Sub-Division | [6 empty] | Provincial Buildings Division
|  | NAUSHAHRO FEROZE | [6 empty] | SHAHEED BENAZIR ABAD

## Sheet4
Assistant Engineer
Provincial Buildings Sub- Division
Naushahro-Feroze.

## Sheet5
Name of Work :- M&R To Catt: vth type Minstral Staff Qtrs (4 nos) at Moro
GENERAL ABSTRACT
1 | Part | A | Civil Work | RS: | #REF!
2 | Part | B | w/s & s/f | RS: | 82713
| NET TOTAL |  |  |  | #REF!
| SAY AMOUNT |  |  |  | 1033000
|  | ASSISTANT ENGINEER |  |  | EXECUTIVE ENGINEER
|  | Provincial Building Sub-Division |  |  | Provincial Buildings Division
|  | NAUSHAHRO FEROZE |  |  | SHAHEED BENAZIR ABAD

## Sheet6
FACE SHEET
DETAILED ESTIMATE
| FUNDS HEAD : | PROVINCIAL
| MAJOR HEAD: | 6-314 (B&S)Non- Development.
| DEPARTMENT: | JUDICIAL DEPARTMENT
| MINOR HEAD: | M&R To Catt: vth type Minstral Staff Qtrs (4 nos) at Moro
This estimate framed in the office of the Executive Engineer Provincial
Buildings Division Shaheed Benazir Abad (NAWABSHAH) For the probable
expenditure that will be incurred on the above subjected work.
AMOUNTING OF RS : 1084563.