## M-B
SCHEDULE - B.
| NAME OF WORK:- | Rehbalitation , Improvement / Renovation & provision for Missing Facilities existing primary / Elementary school at GGPS. Nabi Bux Leghari Taluka T.M.Khan District Tando Mohammad Khan.
S.No | Description |  | Quantity |  | Rate. | Unit | Amount
1 | Cement Concret brick or stone ballast 1-1/2" to 2"guage Ratio1:4:8(S.I.No:4/B/P-14).
|  |  | 1058 | Cft | 9416.25 | % Cft | 99623.925
2 | First class deodar wood wrought joinery in doors & windows fixed in position with chowkads i/c cleats cords hooks iron tower bolts hinges holds fasts deodar panelled or glazed or fully glazed 1-3/4" thick (S.I.No7/P-64)
|  |  | 295 | Sft | 902.93 | P.Sft | 266364.35
3 | Cement Plaster 1:6 upto 20 ft. hight 1/2" thick (S.I.No. 13(b)/P - 57)
|  |  | 3959 | Sft | 2206.6 | % Sft | 87359.294
4 | Cement Plaster 1:4 upto 20 ft. hight 3/8" thick (S.I.No. 11(a)/P - 57)
|  |  | 3959 | Sft | 2197.52 | % Sft | 86999.8168
5 | Providing and laying 2" thick topping cement concrete 1:2:4 I/c surface finishing and dividing into panells.(S.I.No:16b/p-46).
|  |  | 1496 | Sft | 3275.5 | % Sft | 49001.48
6 | Two coats of bituman 34 Lbs. Laid hot using over roof and blinded with sand at one Cft. Per % Sft. (S.I.No.13/P-40)
|  |  | 1404 | Sft | 1887.4 | % Sft | 26499.096
7 | White washing 03 coats (S.I.No. 26/P-60).
|  |  | 981 | Sft | 829.95 | % Sft | 8141.8095
8 | Primary coat of chalk under distemper (S.I.No.23/P-58)
|  |  | 3959 | Sft | 442.75 | % Sft | 17528.4725
9 | Distempering 03 coats . (S.I.No. 24(b )/P-60)
|  |  | 3959 | Sft | 1079.65 | % Sft | 42743.3435
10 | Painting old surface preparing surface and door & window any type i/c edges. (S.I.No.5(c )/ P-76)
|  |  | 96 | Sft | 2116.41 | % Sft | 2031.7536
[5 empty] | Total:- |  | 686293.3409
Part...........B.
1 | Providing & Fixing printed Glazed Proceline tile 18"18" finished in white cement of laid over a bed of 1/2" thick gray cement sand mortar ratio 1"3 using / filling of joints with white cement etc. (R. A ).
|  |  | 1265 | Sft | 350 | P.Sft | 442750
[5 empty] | Total:- |  | 442750
[5 empty] | Total Part- A. |  | 686293.3409
[5 empty] | Total Part- B. |  | 442750
[5 empty] | G. Total :- |  | 1129043.3409

## Sheet11
SCHEDULE - B.
| NAME OF WORK:- | Rehbalitation , Improvement / Renovation & provision for Missing Facilities existing primary / Elementary school at GGPS. Nabi Bux Leghari Taluka T.M.Khan District Tando Mohammad Khan.
(Compound Wall).
S.No | Description |  | Quantity |  | Rate. | Unit | Amount
01 | Dismentling brick work in lime or cement mortor (S.I.No.13/P-10).
|  |  | 506 | Cft | 1285.63 | % Cft | 6505.2878
2 | Pacca Brick work in other than Building i/c stricking of joints upto 20'' ft: height in cement sand mortor 1:6(S .I.NO:07/i/e/P-26).
|  |  | 506 | Cft | 12346.65 | % Cft | 62474.049
3 | Cement Plaster 1:6 upto 20 ft. hight 1/2" thick (S.I.No. 13(b)/P - 57)
|  |  | 2700 | Sft | 2206.6 | % Sft | 59578.2
05 | Cement Plaster 1:4 upto 20 ft. hight 3/8" thick (S.I.No. 11(a)/P - 57)
|  |  | 2700 | Cft | 2197.52 | % Cft | 59333.04
12 | Primary coat of chalk under distemper (S.I.No.23/P-58)
|  |  | 2700 | Sft | 442.75 | % Sft | 11954.25
13 | Distempering 03 coats . (S.I.No. 24(b )/P-60)
|  |  | 2700 | Sft | 1079.65 | % Sft | 29150.55
16 | Painting new surface preparing surface and guard bars of Iron bars gratting railing i/c standard bracess etc. & similar open work (S.I.No.5 (d )/P-76)
|  |  | 96 | Sft | 1278.8 | % Sft | 1227.648
[5 empty] | Total:- |  | 230223.0248
Part...........B.
1 | P/L Hala or patterned tiles glazed 8"x8"and 1/4" on floor or walls facing in required pattern of Stile specification jointed in white cement and pigment over a base of 1:2 grey cement mortar 3/4" thick I/c washing and filling of joints with slurry of white cement and pigment in desired shade with finishing, cleaning and wax polish etc complete i/c cutting tile to proper profile (S .I. No 62 /P-47)
|  |  | 184 | Sft | 34520.31 | % Sft | 63517.3704
[5 empty] | Total:- |  | 63517.3704
[5 empty] | Total Part- A. |  | 230223.0248
[5 empty] | Total Part- B. |  | 63517.3704
[5 empty] | G. Total :- |  | 293740.3952