## M-B
SCHEDULE - B.
| NAME OF WORK:- | Rehbalitation , Improvement / Renovation & provision for Missing Facilities existing primary / Elementary school at GBPS. Malook Leghari Taluka B.S.Karim District Tando Mohammad Khan.
S.No | Description |  | Quantity |  | Rate. | Unit | Amount
1 | Cement Concret brick or stone ballast 1-1/2" to 2"guage Ratio1:4:8(S.I.No:4/B/P-14).
|  |  | 1058 | Cft | 9416.25 | % Cft | 99623.925
2 | Cement Plaster 1:6 upto 20 ft. hight 1/2" thick (S.I.No. 13(b)/P - 57)
|  |  | 719 | Cft | 2206.6 | % Cft | 15865.454
3 | Cement Plaster 1:4 upto 20 ft. hight 3/8" thick (S.I.No. 11(a)/P - 57)
|  |  | 719 | Cft | 2197.52 | % Cft | 15800.1688
4 | Providing and laying 2" thick topping cement concrete 1:2:4 I/c surface finishing and dividing into panells.(S.I.No:16b/p-46).
|  |  | 1496 | Cft | 3275.5 | % Cft | 49001.48
5 | Two coats of bituman 34 Lbs. Laid hot using over roof and blinded with sand at one Cft. Per % Sft. (S.I.No.13/P-40)
|  |  | 1404 | Sft | 1887.4 | % Sft | 26499.096
6 | White washing 03 coats (S.I.No. 26/P-60).
|  |  | 981 | Sft | 829.95 | % Sft | 8141.8095
7 | Primary coat of chalk under distemper (S.I.No.23/P-58)
|  |  | 719 | Sft | 442.75 | % Sft | 3183.3725
8 | Distempering 03 coats . (S.I.No. 24(b )/P-60)
|  |  | 719 | Sft | 1079.65 | % Sft | 7762.6835
9 | Painting old surface preparing surface and door & window any type i/c edges. (S.I.No.5(c )/ P-76)
|  |  | 96 | Sft | 2116.41 | % Sft | 2031.7536
[5 empty] | Total:- |  | 227909.7429
Part.............B.
1 | Providing & Fixing printed Glazed Proceline tile 18"18" finished in white cement of laid over a bed of 1/2" thick gray cement sand mortar ratio 1"3 using / filling of joints with white cement etc. (R. A ).
|  |  | 1205 | Sft | 350 | P.Sft | 421750
[5 empty] | Total:- |  | 421750
[5 empty] | Total Part- A. |  | 227909.7429
[5 empty] | Total Part- B. |  | 421750
[5 empty] | G. Total :- |  | 649659.7429