## M-B.
SCHEDULE - B.
| NAME OF WORK:- | Rehbalitation , Improvement / Renovation & provision for Missing Facilities existing primary / Elementary school at GBPS. Vikio Khamriyo District Tando Mohammad Khan.
S.No | Description |  | Quantity |  | Rate. | Unit | Amount
01 | Dismentling cement concrete reinforced separating refinorcement for cleaning and sarighening the same (S.I.No.20/P-10).
|  |  | 588 | Cft | 5445 | %.Cft | 32016.6
02 | Dismentling brick work in lime or cement mortor (S.I.No.13/P-10).
|  |  | 592 | Cft | 1285.63 | %.Cft | 7610.9296
03 | Excavation of foundation of building bridges and other structure i/c dagbelling dressing refilling around structure with excavated lead upto one chain and lift upto 5' feet.(S.I.NO:18(b)P-4).
|  |  | 185 | Cft | 1376.25 | %.Cft | 254.6062
04 | Cement Concret brick or stone ballast 1-1/2" to 2"guage Ratio1:4:8(S.I.No:4/B/P-14).
|  |  | 407 | Cft | 12346.65 | %.Cft | 50250.8655
05 | Pacca brick work in foundation or plinth in cement sand morter1:6 (S.I.No.41/E/P-20)
|  |  | 161 | Cft | 11948.36 | %.Cft | 19236.8596
06 | R.C.C. work i/c all labour and material except the cost of steel reinforcement and its labour for bending binding which will be paid separately. This rate also i/c all kinds of forms moulds lifting shuttering curing rendering washing of shingle surface. (a) R.C.C work in roof slabs, beams, columns, rafts, lintels and other structural members laid in situ or precast laid in position, complete in all respects Ratio 1:2:4 (S.I No 6/p -18).
|  |  | 856 | Cft | 337 | P.Cft. | 288472
7 | Filling watering and ramming earth in floor surplus earth from foundation lead upto one chain and lift upto 5'feet.(S.I.No:21/p-5).
|  |  | 123 | Cft | 1512.5 | %0.Cft | 186.0375
8 | Filling, watering, and ramming earth under floors with new earth excavated from outside lead upto 1 chain and lift upto 5'ft (s.I.NO:22/P-05).
|  |  | 26 | Cft | 3630 | %0.Cft | 94.38
9 | Pacca brick work in Ground Floor i/c stricking of joints upto 20 ft: hieght in cement sand mortor ratio 1:6 (S.I. No. 05/P-24)
|  |  | 1105 | Cft | 12674.36 | %.Cft | 140051.678
10 | Cement Plaster 1:6 upto 20 ft. hight 1/2" thick (S.I.No. 13(b)/P - 57)
|  |  | 7240 | Sft | 2206.6 | % Sft | 159757.84
11 | Cement Plaster 1:4 upto 20 ft. hight 3/8" thick (S.I.No. 11(a)/P - 57)
|  |  | 7240 | Sft | 2197.52 | % Sft | 159100.448
12 | Providing and laying 2" thick topping cement concrete 1:2:4 I/c surface finishing and dividing into panells.(S.I.No:16/C/P-47).
|  |  | 1389 | Sft | 3275.5 | % Sft | 45496.695
13 | Two coats of bituman 34 Lbs. Laid hot using over roof and blinded with sand at one Cft. Per % Sft. (S.I.No.13/P-40)
|  |  | 1474 | Sft | 1887.4 | % Sft | 27820.276
14 | First class deodar wood wrought joinery in doors & windows fixed in position with chowkads i/c cleats cords hooks iron tower bolts hinges holds fasts deodar panelled or glazed or fully glazed 1-3/4" thick (S.I.No7/P-64)
|  |  | 205 | Sft | 902.93 | P.Sft | 185100.65
15 | Making notice board made with cement( S.I. No.1/P.100)
|  |  | 64 | Sft | 58.11 | P.Sft | 3719.04
16 | White washing 03 coats (S.I.No. 26/P-60).
|  |  | 1415 | Sft | 829.95 | % Sft | 11743.7925
17 | Primary coat of chalk under distemper (S.I.No.23/P-58)
|  |  | 7240 | Sft | 442.75 | % Sft | 32055.1
18 | Distempering 03 coats . (S.I.No. 24(b )/P-60)
|  |  | 7240 | Sft | 1079.65 | % Sft | 78166.66
19 | Painting new surface preparing surface and door & window any type i/c edges. (S.I.No.5(c )/ P-76)
|  |  | 410 | Sft | 2116.41 | % Sft | 8677.281
[5 empty] | Total:- |  | 1249811.7389
Part.....B.
1 | Fabrication of mild steel reinforcement for R.C.C i/c its labour for cutting bending binding and laying in position making joints and fastening i/c the cost of binding wire also removal of rust from bars (S.I.No. 7/ P- 19)
|  |  | 42.04 | Cft | 5001.7 | P.Cwt | 210271.468
2 | Providing and fixing chowkhats of size 7"x2" for 1-1/2"x 3" for window using 20 guage G.I.Sheet i/c welded hinges & fixing at site with necessary hood fasts filling with cement sand sullrry of ratio 1:6 and reparing the jambs the cost olso i/c all carriage tools & plants unsed in making & fixing for Door Chowkhats / Window chowkhats (S.I.No. 29/P-98)
A) | DOOR CHOWKATS |  | 69 | Rft | 228.9 | P.Rft | 15794.1
B) | WINDOW CHOWKATS |  | 156 | Rft | 240.5 | P.Rft | 37518
3 | S/F iron steel grill of 3/4" and 1/4" size flate iron of approved design i/c painting 3 coats etc. complete( weight not less than 3.7 Lb./ Sq: ft: of finished grill) (S.I.No.26/P-97)
|  |  | 89 | Sft | 194.16 | P.Sft | 17280.24
[5 empty] | Total:- |  | 280863.808
Part..............C.
16 | P/L Hala or patterned tiles glazed 8"x8"and 1/4" on floor or walls facing in required pattern of Stile specification jointed in white cement and pigment over a base of 1:2 grey cement mortar 3/4" thick I/c washing and filling of joints with slurry of white cement and pigment in desired shade with finishing, cleaning and wax polish etc complete i/c cutting tile to proper profile (S .I. No 62 /P-54)
|  |  | 243 | Sft | 34520.31 | % Sft | 83884.3533
17 | Laying floor of approved with glazed tiles 1/4" thick laid in white cement and pigment on a bed of 3/4" thick cement mortor (S.I No 25/P-49)
|  |  | 35 | Sft | 27678.86 | % Sft | 9687.601
18 | White glazed tiles 1/4" thick dadoo jointed in white cement and laid over 1:2 cement sand mortor 3/4" thick i/c finishing (S.I.No. 37/P-49)
|  |  | 142 | Sft | 28253.61 | % Sft | 40120.1262
[5 empty] | Total:- |  | 133692.0805
Part................D.
1 | Providing & Fixing printed Glazed Proceline tile 18"18" finished in white cement of laid over a bed of 1/2" thick gray cement sand mortar ratio 1"3 using / filling of joints with white cement etc. (R. A ).
|  |  | 1299 | Sft | 350 | P.Sft | 454650
[5 empty] | Total:- |  | 454650
[5 empty] | Total Part- A. |  | 1249811.7389
[5 empty] | Total Part- B. |  | 280863.808
[5 empty] | Total Part- C. |  | 133692.0805
[5 empty] | Total Part- D. |  | 454650
[5 empty] | G. Total :- |  | 2119017.6275