## M-B
SCHEDULE - B.
| NAME OF WORK:- | Rehbalitation , Improvement / Renovation & provision for Missing Facilities existing primary / Elementary school at GBPS. Ahmed Memon Taluka T.M.Khan District Tando Mohammad Khan.
S.No | Description |  | Quantity |  | Rate. | Unit | Amount
1 | Dismentling cement concrete reinforced separating refinorcement for cleaning and sarighening the same (S.I.No.20/P-10).
|  |  | 321 | Cft | 5445 | % Cft | 17478.45
2 | Dismentling brick work in lime or cement mortor (S.I.No.13/P-10).
|  |  | 187 | Cft | 1285.63 | % Cft | 2404.1281
3 | Dismentling C.C Plain (S.I.No.19(C)/P-10).
|  |  | 110 | Cft | 3327.5 | % Cft | 3660.25
4 | Removing cement or lime plaster. (S.I.No. 53/P-13).
|  |  | 2101 | Sft | 121 | % Sft | 2542.21
5 | Removing Doors with chowkhats (S.I.No. 35(a) /P-12)
|  |  | 1 | Nos. | 142.18 | P.No. | 142.18
6 | Removing Windows with chowkhats (S.I.No. 33(b) /P-12)
|  |  | 1 | Nos. | 102.85 | P.No. | 102.85
7 | Pacca brick work in foundation or plinth in cement sand morter 1:6 (S.I.No. 04/E/P-24)
|  |  | 21 | Cft | 11948.36 | % Cft | 2509.1556
8 | Cement Concret brick or stone ballast 1-1/2" to2"guage Ratio1:4:8 (S.I.No:4/B/P-14).
|  |  | 18 | Cft | 9416.25 | % Cft | 1694.925
9 | R.C.C. work i/c all labour and material except the cost of steel reinforcement and its labour for bending binding which will be paid separately. This rate also i/c all kinds of forms moulds lifting shuttering curing rendering washing of shingle surface. (a) R.C.C work in roof slabs, beams, columns, rafts, lintels and other structural members laid in situ or precast laid in position, complete in all respects Ratio 1:2:4 (S.I No 6/p -18).
|  |  | 321 | Cft | 337 | P.Cft | 108177
10 | Fabrication of mild steel reinforcement for R.C.C i/c its labour for cutting bending binding and laying in position making joints and fastening i/c the cost of binding wire also removal of rust from bars (S.I.No. 8/ P-16)
|  |  | 14 | Cwt | 5001.7 | P.Cwt | 70023.8
11 | Providing and fixing chowkhats of size 7"x2" for 1-1/2"x 3" for window using 20 guage G.I.Sheet i/c welded hinges & fixing at site with necessary hood fasts filling with cement sand sullrry of ratio 1:6 and reparing the jambs the cost olso i/c all carriage tools & plants unsed in making & fixing for Door Chowkhats / Window chowkhats (S.I.No. 29/P-98)
A) | DOOR CHOWKATS |  | 18 | Rft | 228.9 | P.Rft | 4120.2
B) | WINDOW CHOWKATS |  | 60 | Rft | 240.5 | P.Rft | 14430
12 | S/F iron steel grill of 3/4" and 1/4" size flate iron of approved design i/c painting 3 coats etc. complete( weight not less than 3.7 Lb./ Sq: ft: of finished grill) (S.I.No.26/P-97)
|  |  | 27 | Sft | 180.5 | P.Sft | 4873.5
13 | Pacca brick work in Ground Floor i/c stricking of joints upto 20 ft: hieght in cement sand mortor ratio 1:6 (S.I. No. 5/(c)P-20)
|  |  | 187 | Cft | 12674.36 | % Cft | 23701.0532
14 | Cement Plaster 1:6 upto 20 ft. hight 1/2" thick (S.I.No. 13(b)/P - 57)
|  |  | 2013 | Sft | 2206.6 | % Sft | 44418.858
15 | Cement Plaster 1:4 upto 20 ft. hight 3/8" thick (S.I.No. 11(a)/P - 57)
|  |  | 2013 | Sft | 2197.52 | % Sft | 44236.0776
16 | Cement Pointing stricking of joints on wall ratio 1:2 (S.I.NO:19/A/P-59)
|  |  | 22 | Sft | 1287.44 | % Sft | 283.2368
17 | Colour wash 02 coats (S.I.No.25(b)/P-53).
|  |  | 22 | Sft | 859 | % Sft | 188.98
18 | Making notice board made with cement( S.I. No.1/P.100)
|  |  | 32 | Sft | 58.11 | P.Sft | 1859.52
19 | First class deodar wood wrought joinery in doors & windows fixed in position with chowkads i/c cleats cords hooks iron tower bolts hinges holds fasts deodar panelled or glazed or fully glazed 1-3/4" thick (S.I.No7/P-64)
|  |  | 88 | Sft | 902.93 | P.Sft | 79457.84
20 | Providing and laying 2" thick topping cement concrete 1:2:4 I/c surface finishing and dividing into panells.(S.I.No:16b/p-46).
|  |  | 716 | Sft | 3275.5 | % Sft | 23452.58
21 | Extra Labour rate for making cement plaster pattas/band around straight or carved openings and around the edges of roof slabs the width not less than 6" with fine finishing as directed by Engineer Incharge.(S.I.No. 35/P-61)
|  |  | 64 | Sft | 19.36 | P.Rft | 1239.04
22 | White washing 03 coats (S.I.No. 26/P-60).
|  |  | 440 | Sft | 829.95 | % Sft | 3651.78
23 | Primary coat of chalk under distemper (S.I.No.23/P-58)
|  |  | 2101 | Sft | 442.75 | % Sft | 9302.1775
24 | Distempering 03 coats . (S.I.No. 24(b )/P-60)
|  |  | 2101 | Sft | 1079.65 | % Sft | 22683.4465
25 | Two coats of bituman 34 Lbs. Laid hot using over roof and blinded with sand at one Cft. Per % Sft. (S.I.No.13/P-40)
|  |  | 716 | Sft | 1887.4 | % Sft | 13513.784
26 | Painting new surface preparing surface and door & window any type i/c edges. (S.I.No.5(c )/ P-76)
|  |  | 176 | Sft | 2116.41 | % Sft | 3724.8816
[5 empty] | Total:- |  | 503871.9039
Part........B.
1 | Providing & laying floor for VERONA Marble Tiles of size 12"x12"x3/4" find dressed on the surface without winding set in white cement laid over 3/4" thick bed of 1:2 grey cement mortor setting the tiles with grey cement sulurry. Jointing & washing the tiles with sulurry of white cement & pigment to match the colour of tiles. i/c curring granding, rubbing & chemical polishing etc complete etc i/c cutting tiles to proper file . (R. A ).
|  |  | 440 | Sft | 310.43 | P.Sft | 136589.2
[5 empty] | Total:- |  | 136589.2
[5 empty] | Total Part- A. |  | 503871.9039
[5 empty] | Total Part- B. |  | 136589.2
[5 empty] | G. Total :- |  | 640461.1039