## M.B
SCHEDULE - B.
| NAME OF WORK: | Rehbalitation , Improvement / Renovation & provision for Missing Facilities existing primary / Elementary school at GBPS Misri Abro Taluka T.G.Hyder
S.# | Description of Item |  | Qty. |  |  | Rate |  |  | Unit | Amount
1 | Excavation of foundation of building bridges and other structure i/c dagbelling dressing refilling around structure with excavated lead upto one chain and lift upto 5' feet.(S.I.NO:18(b)P-4).
|  |  |  | 960 | Cft |  | 3176.25 |  | % Cft | 3049.2
2 | Cement Concret brick or stone ballast 1-1/2" to 2"guage Ratio1:4:8(S.I.No:4/B/P-14).
|  |  |  | 240 | Cft |  | 9416.25 |  | % Cft | 22599
3 | Pacca brick work in foundation or plinth in cement sand morter1:6 (S.I.No.41/E/P-20)
|  |  |  | 563 | Cft |  | 11948.36 |  | % Cft | 67269.2668
4 | R.C.C. work i/c all labour and material except the cost of steel reinforcement and its labour for bending binding which will be paid separately. This rate also i/c all kinds of forms moulds lifting shuttering curing rendering washing of shingle surface. (a) R.C.C work in roof slabs, beams, columns, rafts, lintels and other structural members laid in situ or precast laid in position, complete in all respects Ratio 1:2:4 (S.I No 6/p -18).
|  |  |  | 90 | Cft |  | 337 |  | P.Cft | 30330
5 | Filling watering and ramming earth in floor surplus earth from foundation lead upto one chain and lift upto 5'feet.(S.I.No:21/p-5).
|  |  |  | 1747 | Cft |  | 1512.5 |  | % Cft | 26423.375
6 | Filling, watering, and ramming earth under floors with new earth excavated from outside lead upto 1 chain and lift upto 5'ft (s.I.NO:22/P-05).
|  |  |  | 1920 | Cft |  | 3630 |  | % Cft | 69696
7 | Pacca Brick work in other than Building i/c stricking of joints upto 20'' ft: height in cement sand mortor 1:6(S .I.NO:07/i/e/P-26).
|  |  |  | 477 | Cft |  | 12346.65 |  | % Cft | 58893.5205
8 | Cement Plaster 1:6 upto 20 ft. hight 1/2" thick (S.I.No. 13(b)/P - 57)
|  |  |  | 1320 | Sft |  | 2206.6 |  | % Sft | 29127.12
9 | Cement Plaster 1:4 upto 20 ft. hight 3/8" thick (S.I.No. 11(a)/P - 57)
|  |  |  | 1320 | Sft |  | 2197.52 |  | % Sft | 29007.264
10 | Primary coat of chalk under distemper (S.I.No.23/P-58)
|  |  |  | 1320 | Sft |  | 442.75 |  | % Sft | 5844.3
11 | Distempering 03 coats . (S.I.No. 24(b )/P-60)
|  |  |  | 1320 | Sft |  | 1079.65 |  | % Sft | 14251.38
12 | Painting new surface preparing surface and guard bars of Iron bars gratting railing i/c standard bracess etc. & similar open work (S.I.No.5 (d )/P-76)
|  |  |  | 278 | Sft |  | 1270.83 |  | % Sft | 3532.9074
[8 empty] | Total:- |  | 360023.3337
Part..............B.
1 | Fabrication of mild steel reinforcement for R.C.C i/c its labour for cutting bending binding and laying in position making joints and fastening i/c the cost of binding wire also removal of rust from bars (S.I.No. 7/ P- 19)
|  |  |  | 4.02 | Cwt |  | 5001.7 |  | P.Cwt | 20106.834
2 | M/F steel grated door with 1/16" thick sheeting i/c angle iron frame of 2"x2"x3/8" with 3/4" dia Sq: bars at 4" C/C with locking arrangements( S.I.No.24/P-97)
|  |  |  | 60 | Sft |  | 791.66 |  | P.Sft | 47499.6
[8 empty] | Total:- |  | 67606.434
Part............C.
1 | P/L Hala or patterned tiles glazed 8"x8"and 1/4" on floor or walls facing in required pattern of Stile specification jointed in white cement and pigment over a base of 1:2 grey cement mortar 3/4" thick I/c washing and filling of joints with slurry of white cement and pigment in desired shade with finishing, cleaning and wax polish etc complete i/c cutting tile to proper profile (S .I. No 62 /P-53)
|  |  |  | 358 | Sft |  | 34520.31 |  | % Sft | 123582.7098
[8 empty] | Total:- |  | 123582.7098
[8 empty] | Total Part- A. |  | 360023.3337
[8 empty] | Total Part- B. |  | 67606.434
[8 empty] | Total Part- C. |  | 123582.7098
[8 empty] | G. Total :- |  | 551212.4775