## Schedule B for Dug Well
Schedule B
Part-I Dug Well 10' Dia (Shellow Well)
Rural Water Supply Scheme Suhno Khan Luhur Taluka Garhi Khairo District Jacobabad
S.No | Description | Qty | Unit | Rate | Amount
1 | Excavation for well in dry up to 20 ft below ground level & disposal soil with in one chain in ordinary soil (SCI No.1 P-86) | 883 | P%0 Cft | 2247.58 | 1984
2 | Pucca Brick work in foundation and Plinth in cement sand mortar 1:4 (CSI No: 4 P-20) | 566.81 | P% Cft | 11948.36 | 67724
3 | Extra fro Pucca Brick work in staining of walls or any other circlular massonry (CSI No: 8 P-22) | 566.81 | P% Cft | 1131.63 | 6414
4 | RCC work in roof slabs beams columns rafts lintels and other structural members laid in situ are precast laid in position etc complete in all respects ratio 1:2:4 {cement, sand, shingle 1/8" to 1/4"} (CSI No.6 P-17) | 142.67 | P Cft | 337 | 48080
5 | Fabrication of mild steel reinforcement for cement concrete i/c cutting bending laying in position making joints and fastening i/c cost of binding wire also includes removal of rust from bars (CSI NO.8 P-17) | 5.73 | P Cwt | 5001.7 | 28660
6 | Wet sinking of below spring level by means of drivers i/c all charges for Shoring lodding and removing excavation material within one chaine(CSI No.3 P-87)
| (i) 0-0 to 5-0' Depth | 589 | P%0 Cft | 11763.8 | 6929
| (ii) 5-0' to 10-0' Depth | 589 | P%0 Cft | 24200 | 14254
| (iii) 10-0' to 15-0' Depth | 589 | P%0 Cft | 37230.77 | 21929
| (iv) 15-0' to 20-0' Depth | 589 | P%0 Cft | 50416.67 | 29695
7 | Cement plaster 1:4 upto 12' height 1/2" thick (CSI No:10 P-52) | 72.2 | P% Sft | 2283.93 | 1649
Total Rs. |  |  |  |  | 227318
Part-II Construction of Sami Circular Pump House over Dug Well / Shellow
Rural Water Supply Scheme Suhno Khan Luhur Taluka Garhi Khairo District Jacobabad
S.No | Description | Qty | Unit | Rate | Amount
1 | Pucca Brick work in ground floor i/c striking of joints in cement sand mortar 1:6 (CSI No:5 P24) | 206.09 | P% Cft | 12674.36 | 26121
2 | Extra the Circular Brick Masanary | 97.34 | P% Cft | 1131.63 | 1102
3 | Fabrication of heavy steel reinforcement for cement concrete i/c cutting bending laying in position making joints and fastening i/c cost of binding wire Also includes removal of rust from bars | 2.94 | P Cwt | 4928.49 | 14490
4 | Fabrication of mild steel reinforcement for cement concrete i/c cutting bending laying in position making joints and fastening i/c cost of binding wire also includes removal of rust from bars (CSI NO.7 (a) P-19) | 3.63 | P Cwt | 5001.7 | 18156
5 | RCC work in roof slabs beams columns rafts lintels and other structural members laid in situ are precast laid in position etc complete in all respects ratio 1:2:4 {cement, sand, shingle 1/8" to 1/4"} (CSI P-18) | 90.53 | P Cft | 337 | 30509
6 | Providing Laying 2" thick CC Topping 1:2:4 i/c surface finishing and dividing into panels (CSI.NO.16 P-46) | 39.24 | P% Sft | 3275.5 | 1285
7 | Cement plaster 1:6 upto 12' height 1/2" thick (CSI No:11 P-58) | 222.24 | P% Sft | 2206.6 | 4904
8 | Cement plaster 1:4 upto 12' height 3/8" thick (CSI No:11 P-58) | 222.24 | P% Sft | 2197.52 | 4884
9 | Cement Pointing Struck joint on Wall (1:3) (GSI No. 11 P-57 | 260.8 | P% Sft | 1213.58 | 3165
10 | Preparing new surface and painting of doors & window any type i/c edge (CSI.NO.5 P-76) Three coats | 91 | P% Sft | 1489.69 | 1356
11 | Priming Coat of Chalk Distember (CSI No23 P-53) | 274.13 | P% Sft | 442.75 | 1214
12 | Distembering 2 Coat (Csi No.24/B P-53) | 274.13 | P% Sft | 1043.9 | 2862
Total Rs. |  |  |  |  | 110048
Part-III Construction of Pump House Size 10 x 12 for Raw Water
Rural Water Supply Scheme Suhno Khan Luhur Taluka Garhi Khairo District Jacobabad
S.No | Description | Qty | Unit | Rate | Amount
1 | Excavation in foundation of building bridges and other structures i/c bailing, dressing, filling around the structure with excavated earth, watering, ramming Lead up to one chain & lift up to 5.0' (CSI No:18 P4) | 188 | P%0 Cft | 3176.25 | 597
2 | Cement Concrete bricks or stone ballast 1 1/2" to 2" gauge ratio 1:4:8 (CSI No:4 P16) | 83.92 | P% Cft | 9416.28 | 7902
3 | Pacca Brick Work in foundation and plinth in cement sand mortar (1:6) (GSI No.4 P/20) | 316.67 | P% Cft | 11948.36 | 37837
4 | D P C in cement sand 3" thick (CSI No: 27 P22) | 53.1 | P% Cft | 4982.18 | 2646
5 | Pucca Brick work in ground floor i/c striking of joints in cement sand mortar 1:6 (CSI No:5 P24) | 308.25 | P% Cft | 12674.36 | 39069
6 | Fabrication of heavy steel reinforcement for cement concrete i/c cutting bending laying in position making joints and fastening i/c cost of binding wire Also includes removal of rust from bars | 2.94 | P Cwt | 4928.49 | 14490
7 | Fabrication of mild steel reinforcement for cement concrete i/c cutting bending laying in position making joints and fastening i/c cost of binding wire also includes removal of rust from bars (CSI NO.7 (a) P-19) | 4.24 | P Cwt | 5001.7 | 21207
8 | RCC work in roof slabs beams columns rafts lintels and other structural members laid in situ are precast laid in position etc complete in all respects ratio 1:2:4 {cement, sand, shingle 1/8" to 1/4"} (CSI P-18) | 105.54 | P Cft | 337 | 35567
9 | Filling watering ramming in floor surplus earth from foundation lead upto one chain and lift upto 5 ft: (CSI No.21 P-5) | 409.68 | P%0 Cft | 1512.5 | 620
10 | Providing Laying 2" thick CC Topping 1:2:4 i/c surface finishing and dividing into panels (CSI.NO.16 P-46) | 109.25 | P% Cft | 3275.5 | 3578
11 | Cement plaster 1:4 upto 12' height 1/2" thick (CSI No:11 P-57) | 598.3 | P% Sft | 2206.6 | 13202
12 | Cement plaster 1:4 upto 12' height 1/2" thick (CSI No:11 P-57) | 598.3 | P% Sft | 2197.52 | 13148
13 | Preparing new surface and painting of doors & window any type i/c edge (CSI.NO.5 P-76) Two coats | 69.5 | P% Cft | 1489.68 | 1035
14 | Cement Pointing Struck joint on Wall (1:3) (CSI No. 19 P-52 | 465.25 | P% Sft | 1213.58 | 5646
15 | Priming Coat of Chalk Distember (CSI No23 P-53) | 811.3 | P% Sft | 442.75 | 3592
16 | Distembering 2 Coat (Csi No.24/B P-53) | 811.3 | P% Sft | 1043.9 | 8469
Total Rs. |  |  |  |  | 208605
Part-IV Construction of Sami Pacca Storage Tanks
Rural Water Supply Scheme Suhno Khan Luhur Taluka Garhi Khairo District Jacobabad
S.No | Description | Qty | Unit | Rate | Amount
1 | Excavation for Tanks and reservior in soft i/c trimming and dressing to ture alignment design section profile and shap leveling of laying of beds of trenches to correct level and grade i/c laying of earth in 6"layer for construction of banks and dressing and disposal of surpluse. Excavated earth within one chain as directed by Engineer Incgarge i/c providing fance guards.Lights flags where ever required lift upto 5 feet (1:52 m) and lead upto one chain (30.5m) (PHSI No:1P-67) | 46987.47 | P%O Cft | 3000 | 140962
2 | Excavation for Tanks and reservior in wet Soil/clay or mud i/c trimming and dressing to ture alignment design section profile and shap leveling of laying of beds of trenches to correct level and grade i/c laying of earth in 6"layer for construction of banks and dressing and disposal of surpluse. Excavated earth within one chain as directed by Engineer Incharge i/c providing fance guards.Lights flags where ever required lift upto 5 feet (1:52 m) and lead upto one chain (30.5m) (PHSI No:14 P-74) | 28036.96 | P%O Cft | 4800 | 134577
3 | Earth work Compection (Soft Ordinary or Hard Soil) laying earth in 6" Layers levelling dressing and watering for compection etc complete (GSI No.13(b) P-3) | 56154 | P%O Cft | 354 | 19878
4 | Extra for only 50' additional laed or Part there of this shall apply to lead up to laft rates | 18870 | P%0 Cft | 1814.04 | 34231
6 | Brick Linning in 1:3 Cement sand mortor for slopes (CSI No.9 P-75 | 2774.44 | P% Cft | 14204.44 | 394094
7 | CC plain i/c placing compacting finishing & curring complete i/c screening and washing of stone aggregate w/o shuttering (CSI NO:5 P-15) (1:4:8) | 2159.72 | P% Cft | 11288.75 | 243805
8 | Pucca Brick work in foundation and plinth in cement sand mortar 1:6 (CSI No:4 P-20) | 672.75 | P% Cft | 11948.36 | 80383
9 | Cement plaster 1:4 upto 12' height 1/2" thick (CSI No:11 P-57) | 1209 | P% Sft | 2283.93 | 27612
10 | RCC work in roof slabs beams columns rafts lintels and other structural members laid in situ are precast laid in position etc complete in all respects ratio 1:2:4 {cement, sand, shingle 1/8" to 1/4"} (CSI P-18) | 184.08 | P Cft | 337 | 62035
11 | Fabrication of mild steel reinforcement for cement concrete i/c cutting bending laying in position making joints and fastening i/c cost of binding wire also includes removal of rust from bars (CSI NO.7 (a) P-19) | 7.39 | P Cwt | 5001.7 | 36962
12 | Execavation for Pipe line intrenches and pits in soft soils i/c trimming and dressing sides to ture alignment and shape levlling of beds of trenches to correct level and grade cutting joint holes and disposal of surplus earth within a one chain as directed by Engineer incharge providing fence guards lights flags and temperary crossing for non vehicular traffic where ever requred lift upto 5 ft (1.52mm and lead upto one chain (30.5m) (PHSI No.1 P-60) | 1400 | P%0 Cft | 3600 | 5040
13 | Providing R.C.C Pipe of A.S.T.M C-76-62 T/C-76-70 Class wall B and fixing in trenches i/c cutting fitting and jointing with rubber ring i/c testing withwater to syerfied Pressure(PHSI.No.1,P-17) | 80 | P Rft | 412 | 32960
14 | Refilling the execvated stuff in trenches 6" thick layer i/c watering ramming to full Compection etc complete (P.A.S.I No.24 P-77) | 1260 | P%0 Cft | 2760 | 3478
Total Rs. |  |  |  |  | 1216017
Part-V Pumping Machinary 5 BHP for Dug Well 1 Set
Rural Water Supply Scheme Suhno Khan Luhur Taluka Garhi Khairo District Jacobabad
S.No | Description | Qty | Unit | Rate | Amount
1 | Supplying installing in position i/c transportation at site of work Electric pumping set consisting A.C Electrict Motor (Siemens made) 5 BHP 2900 RPM coupled with ETA NORMS 40-200 size 2"x1-1/2" mounted on KSB steel framme or base plate capable of discharging 30 gallons against the head of 100 ft i/c installation of pumping set on c.c foundation 1:2:4 and (Ratio 1:4:8) with stone ballest with M.S nuts and bolts of 5/8" dia to be embeded in c.c foundation i/c providing & fixing Automatic motor control unit (MCU) consist oil starter (MEECO Pakistan) MCCB Breaker 10-A to 50-A (Shihlin Taiwan) cutout 60-A (China) Amp Meter (60/5A) (SELCO China) volt meter (500-V) (SELCO China) phase indication light (China) indlude Transformer oil (2 litter) panel board 18"x26"x9" and internal wiring etc: complete providing internal electric wiring from MCU to electric motor Providing and laying (MAIN or SB MAIN) PVC insulated with size 4-3/.036 copper conductor in 1" dia PVC cinduit on surface i/c providing and fixing earthing set 0.6mx0.6m(2'x2'x1/4") copper plate burried in the ground at depth 3.7 m (12') as per Pak: PWD specification and testing the pumping set against the required head and discharge of 72 hours etc: complete. | 1 | Each | 264000 | 264000
3 | Providing laying and fixing in trenches i/c fitting jointing and testing etc: complete in all respect the high density polythylene PE pipe (HDPE-100) for W/S confirming ISO confirming ISO 4427/DIN 074/8075 B.S 3580 & PSI 3051. (G.S.I-1, P-25).PN 10 (3" dia 90 mm) | 37 | P Rft | 178 | 6586
4 | C.I bend with flanged ends with holes i/c turning and facing flanged for all sizes. (P.H.S (M) I. No 8 P/ 11) 3" dia | 0.53 | P Cwt | 6096 | 3231
5 | C.I tapered flat bottomed or central tapered flanged end with holes i/c turning facing flanged for all sizes (P.H.S. (M) I. No 7 P/ 11) | 0.21 | P Cwt | 6096 | 1280
6 | M.S Flange 3/8" thick 3" Dia | 4 | Each | 500.89 | 2004
7 | Flange Adopter 3" Dia (NSI) | 8 | Each | 675 | 5400
8 | Providing Laying G.I pipe of approved quality to be tested pressure comlete i/c the cost of braeking through walls & making good etc painting 3 coats after cleaning the pipe with zink paint with pigment to matech the pressure head of 200 ft & handling (sant: sch: I -1 P-123) 3" Dia | 8 | P Rft | 304.02 | 2432
9 | C.I Tail Piece with one end flanged and socket at the other end for all size (P.H.S (M) I. No 4 P/ 12) | 1.05 | P Cwt | 6096 | 6401
10 | BUTTFUSION JOINT | 8 | Each | 600 | 4800
11 | C.I sluice valve heavy pattern test pressure 21 kg /sq, cm or 300 lbs /sq inch (P.H.S (M) I No 16 P/ 11) 3" Dia | 1 | Each | 4290 | 4290
12 | Reflex valve heavy pattern test pressure 21 kg /sq, cm or 300 lbs /sq inch (P.H.S (M) I No 16 P/ 11) 3" Dia | 2 | Each | 1543.75 | 3088
13 | C.I Foot valve heavy pattern with cone type gate (P.H.S (M) I No 4 P/ 10) | 1 | Each | 731.25 | 731
14 | Jointing C.I/M.S flanged and specials pipes and inside a trenches i/c supplying of the rubber packing of the required thickness nuts bolts and washers etc and other tools required for jointing and testing the joints in the specified pressure etc complete (P.H.S I No 1 P/ 40) | 14 | Each | 499 | 6986
Total Rs. |  |  |  |  | 311229
S.No. | Name of Work | Shedule Item | Non Shedul Item | Total
| Pumping Machinary 5 BHP | 41829 | 269400 | 311229
| Total | 41829 | 269400 | 311229
Part-VI Pumping Machinary 7.5 BHP for Settled Water 1 No. Set
Rural Water Supply Scheme Suhno Khan Luhur Taluka Garhi Khairo District Jacobabad
S.No | Description | Qty | Unit | Rate | Amount
1 | Supplying installing in position i/c transportation at site of work Electric pumping set consisting A.C Electrict Motor (Siemens made) 7.5 BHP 2900 RPM coupled with ETA NORMS 40-200 size 2"x1-1/2" mounted on KSB steel framme or base plate capable of discharging 105 gallons against the head of 100 ft i/c installation of pumping set on c.c foundation 1:2:4 and (Ratio 1:4:8) with stone ballest with M.S nuts and bolts of 5/8" dia to be embeded in c.c foundation i/c providing & fixing Automatic motor control unit (MCU) consist oil starter (MEECO Pakistan) MCCB Breaker 10-A to 50-A (Shihlin Taiwan) cutout 60-A (China) Amp Meter (60/5A) (SELCO China) volt meter (500-V) (SELCO China) phase indication light (China) indlude Transformer oil (2 litter) panel board 18"x26"x9" and internal wiring etc: complete providing internal electric wiring from MCU to electric motor Providing and laying (MAIN or SB MAIN) PVC insulated with size 4-3/.036 copper conductor in 1" dia PVC cinduit on surface i/c providing and fixing earthing set 0.6mx0.6m(2'x2'x1/4") copper plate burried in the ground at depth 3.7 m (12') as per Pak: PWD specification and testing the pumping set against the required head and discharge of 72 hours etc: complete. | 1 | Each | 285000 | 285000
3 | Providing laying and fixing in trenches i/c fitting jointing and testing etc: complete in all respect the high density polythylene PE pipe (HDPE-100) for W/S confirming ISO confirming ISO 4427/DIN 074/8075 B.S 3580 & PSI 3051. (G.S.I-1, P-25).PN 10 (3" dia 90 mm) | 40 | P Rft | 178 | 7120
4 | C.I bend with flanged ends with holes i/c turning and facing flanged for all sizes. (P.H.S (M) I. No 8 P/ 11) 3" dia | 0.91 | P Cwt | 6096 | 5547
5 | C.I tapered flat bottomed or central tapered flanged end with holes i/c turning facing flanged for all sizes (P.H.S. (M) I. No 7 P/ 11) | 0.41 | P Cwt | 6096 | 2499
6 | Providing Laying G.I pipe of approved quality to be tested pressure comlete i/c the cost of braeking through walls & making good etc painting 3 coats after cleaning the pipe with zink paint with pigment to matech the pressure head of 200 ft & handling (sant: sch: I -1 P-123) 3" Dia | 16 | P Rft | 304.02 | 4864
8 | Flange Adopter 3" Dia (NSI) | 13 | Each | 675 | 8775
9 | C.I Tail Piece with one end flanged and socket at the other end for all size (P.H.S (M) I. No 4 P/ 12) | 0.13 | P Cwt | 6096 | 792
10 | BUTTFUSION JOINT | 13 | Each | 600 | 7800
11 | C.I sluice valve heavy pattern test pressure 21 kg /sq, cm or 300 lbs /sq inch (P.H.S (M) I No 16 P/ 11) 3" Dia | 2 | Each | 4290 | 8580
12 | Reflex valve heavy pattern test pressure 21 kg /sq, cm or 300 lbs /sq inch (P.H.S (M) I No 16 P/ 11) 3" Dia | 2 | Each | 1543.75 | 3088
13 | C.I Foot valve heavy pattern with cone type gate (P.H.S (M) I No 4 P/ 10) | 2 | Each | 731.25 | 1463
14 | Jointing C.I/M.S flanged and specials pipes and inside a trenches i/c supplying of the rubber packing of the required thickness nuts bolts and washers etc and other tools required for jointing and testing the joints in the specified pressure etc complete (P.H.S I No 1 P/ 40) | 14 | Each | 499 | 6986
7 | M.S Flange 3/8" thick 3" Dia | 13 | Each | 500.89 | 6512
Total Rs. |  |  |  |  | 349026
S.No. | Name of Work | Shedule Item | Non Shedul Item | Total
| Pumping Machinary 7.5 BHP | 55251 | 293775 | 349026
| Total | 55251 | 293775 | 349026
Part-VII Deilse Oil Engine 16 BHP for Settled Water 1 No. Set
Rural Water Supply Scheme Suhno Khan Luhur Taluka Garhi Khairo District Jacobabad
S.No | Description | Qty | Unit | Rate | Amount
1 | Supplying and Installing in position i/c transportation to site of work for Rural Water Supply Scheme Suhno Khan Luhar Tauka Garhi Khairo District Jacobabad Deisel Engine set consisting of Deisel Oil Enigne Made China of 16.0 BHP RPM 2900 or equvalant type coupled with KSB Centrifugal Pump (ETA 40-200) Size 2 x 11/2" capable of Discharge 105 gallons per minute against a head of 100 ft. i/c frame & Pully V-Selt etc Complete i/c installation of pumping set on C.C foundation Ratio (1:2:4) and Ratio (1:4:8) with ballast with M.S nuts and bolts of 5/8 dia to be embedded in C.C foundation accommodate man or sub mains i/c providing and fixing mattel board accomodation recessed on the wall with locking arrangment. (R.A Attached) | 1 | Each | 216400 | 216400
Total Rs. |  |  |  |  | 216400
S.No. | Name of Work | Shedule Item | Non Shedul Item | Total
| Deisle Oil Engine 16 BHP | - | 216400 | 216400
| Total | - | 216400 | 216400
Part-VIII P.E Ring Main & Distribution
Rural Water Supply Scheme Suhno Khan Luhur Taluka Garhi Khairo District Jacobabad
S.No | Description | Qty | Unit | Rate | Amount
1 | Excavation for pipe line entrenches and pits in soft soils i/c trimming and dressing sides to true alignment and shape leveling of beds of trenches to correct level and grade cutting joint hoes and disposal of surplus earth within a one chain as directed by engineer in charge providing fence guards light fags and temporary rossing for non vehicular traffic where ever required lift up 5 ft lead u (1.52 m) and lead up to one chain (30.5 m) (P.H.S.I- 3 P- 46) | 48000 | P%O Cft | 3600 | 172800
2 | Providing Laying & Fixing in trench i/c fitting jointing & testing etc complete in all respect the high Density Polythylene PE Pipes (HDPE-100) for W/S confirming ISO 4427/DIN8074/8075 B.S3580 & PSI 3051. (PHSI No.F ( i) P-25) PN-08
| 4" Dia (110mm) | 4000 | P Rft | 224 | 896000
3 | Bend (Plain). 90 Digree PN-8
| 4" Dia (110mm) | 2 | Each | 1655 | 3310
4 | Tee Plain
| 4" Dia (110mm) | 2 | Each | 1986 | 3972
5 | Butt Fusion Joint
| 4" Dia (110mm) | 10 | Each | 1000 | 10000
6 | Providing PVC pressure pipe of class B ( equivalent make) fixing in trench i/c cutting fitting and jointion with Z joint with one rubber rising i/c testing with water to head of 61 meter or 200 ft (PHSI No.1 P-22)
| 3" Dia | 3000 | P Rft | 90 | 270000
| 4" Dia | 1000 | P Rft | 137 | 137000
7 | PVC Bend
| 3" Dia | 6 | Each | 731 | 4386
| 4" Dia | 2 | Each | 956 | 1912
8 | PVC Tee Plain
| 3" Dia | 6 | Each | 900 | 5400
| 4" Dia | 2 | Each | 1181 | 2362
9 | PVC Socket
| 3" Dia | 12 | Each | 405 | 4860
| 4" Dia | 4 | Each | 1125 | 4500
10 | Making joints to C.I/M.S specials fitting (tifem) (including laying) of the required diameter ant testing the joints along with A.C pressure pipe line to the specified pressure and making good to leaky joints e.t.c complete
| 3" Dia | 12 | Each | 59 | 708
| 4" Dia | 4 | Each | 70 | 280
| Refilling the excavated in trenches in 6’ thk layers i/c watering ramming to fully caompaction etc completed (PHSI No. 12 P-53 | 43200 | P%0 Cft | 2760 | 119232
Total Rs. |  |  |  |  | 1636722
| Contractor | Executive Engineer
Public Health Engg: Division
Jacobabad
Appendix-D to Bid
BILL OF QUANTITIES
| NAME OF WORK | Construction of Rural Water Supply Scheme Suhno Khan Luhar Taluka Garhi Khairo District Jacobabad
|  | Sch: Items Amount | Non Sch: Items Amount | Total Amount
| Part-I Dug Well 10' Dia (Shellow Well) | 227318 | - | 227318
| Part-II Construction of Sami Circular Pump House over Dug Well / Shellow | 110048 | - | 110048
| Part-III Construction of Pump House Size 10 x 12 for Raw Water | 208605 | - | 208605
| Part-IV Construction of Sami Pacca Storage Tanks | 1216017 | - | 1216017
| Part-V Pumping Machinary 5 BHP for Dug Well 1 Set | 41829 | 269400 | 311229
| Part-VI Pumping Machinary 7.5 BHP for Settled Water 1 No. Set | 55251 | 293775 | 349026
| Part-VII Deilse Oil Engine 16 BHP for Settled Water 1 No. Set | - | 216400 | 216400
| Part-VIII P.E Ring Main & Distribution | 1636722 | - | 1636722
| Total Rs. | 3495790 | 779575 | 4275365
| Contractor | Executive Engineer
Public Health Engg: Division
Jacobabad
Conditions
1 | The Work Shall have to be executed according to the PWD/PHE Specifications.
2 | No premium on non schedule Items shall be paid to the contractor.
3 | Any error & omision and description of Item of work will be governed with relvent Schedule of Rates
4 | The Contractor shall have to bring the material to be used in the work from the quaries as mentioned in the estimate.
| Contractor | Executive Engineer
Public Health Engg: Division
Jacobabad