## NEw
BILL OF QUANTITIES
Discription & Rate of items based on Schedule/ Market (offered Rates).
M/R TO ASSISTANT DIRECTOR AGRICULTURE RESEARCH OFFICE AT ROHRI
Sr. No: | Item of Work | [6 empty] | Qty: | Rate |  | Unit | Amount
1/- | Dismantling cement concrete reinforced separating reinforcement from concrete cleaning and straightening the same.(S.I.No:20 P-10).
| Room Slab | 1 | x | 55 | x | 16 | x | 0.5 |  | = | 440 | CFT
| Ver: | 1 | x | 55 | x | 8 | x | 0.5 |  | = | 220
| " | 2 | x | 67.5 | x | 18.5 | x | 0.5 |  | = | 1248.75
[11 empty] | 1908.75 | CFT
[8 empty] | 1909 | 5445 |  | %Cft | 103945.05
2/- | Dismentling cement concrete plain 1:2:4 (S.I.No.19 (c) P-10).
| Room Slab | 3 | x | 12 | x | 14 | x | 0.17 |  | = | 85.68 | CFT
| Ver: | 1 | x | 55 | x | 7 | x | 0.17 |  | = | 65.45
| " | 1 | x | 67.5 | x | 16 | x | 0.17 |  | = | 183.6
[11 empty] | 334.73 | CFT
[8 empty] | 335 | 3327.5 |  | %Cft | 11147.125
3/- | Supplying M.S Girder 4"x8".
| Room | 3 | x | 2 | x | 13.5 | x | 14 |  | = | 1134 | CWT
| Ver | 13 | x | 7.5 | x | 14 |  |  |  | = | 1365
|  | 13 | x | 8.5 | x | 10 |  |  |  | = | 1105
[11 empty] | 3604 | CWT
[8 empty] | 32.17 | 3850 |  | P.Cwt | 123854.5
4/- | Supplying T.Iron 2x2x1/4".
| Room | 16 | x | 55 | x | 2.25 |  |  |  | = | 1980 | CWT
| Ver | 7 | x | 55 | x | 2.25 |  |  |  | = | 866.25
|  | 2 | x | 16 | x | 67 | x | 2.25 |  | = | 4824
[11 empty] | 7670.25 | CWT
|  |  |  | 7670 | / | 112 |  | 68.4821 | 3575 |  | P.Cwt | 244823.6607
5/- | Applying flooting coat of cement 1/32" thick (S.I.No:14 P-53).
| Verandah walls | 2x1 | x | 58 | x | 6 |  |  |  | = | 696 | SFT
| " | 2x1 | x | 12 | x | 10 |  |  |  | = | 240
| " | 3 | x | 12 | x | 18 |  |  |  | = | 648
| " | 3x2 | ( | 12 | + | 18 | ) | x 6.0 |  | = | 1080
[11 empty] | 2664 | SFT
[8 empty] | 2664 | 660 |  | %Sft | 17582.4
6/- | Cement plaster upto 20' height 1/2" thick ratio 1:6 (S.I.No:13 (b) Page No: 52).
[8 empty] | 2664 | 2206.6 |  | %Sft | 58783.824
7/- | Cement plaster upto 20' height 3/4" thick ratio 1:4 (S.I.No: 11 ( c) Page No: 52).
[8 empty] | 2664 | 3015.76 |  | %Sft | 80339.8464
8/- | Removing door with chowkats (S.I.No:33 P-12).
[8 empty] | 5 | 142.18 |  | Each | 710.9
9/- | Removing window with sky light. (S.I.No:33 (b) P-12).
[8 empty] | 6 | 102.85 |  | Each | 617.1
10/- | P/L 2" thick topping cement concrete 1:2:4. Including surface finishing dividing into panels(C.S.I No:16 (c) P-42) .
| Over roof | 1 | x | 55 | x | 16 |  |  |  | = | 880
|  | 1 | x | 55 | x | 8 |  |  |  | = | 440
|  | 1 | x | 67 | x | 17.5 |  |  |  | = | 1172.5
[11 empty] | 2492.5 | SFT
[8 empty] | 2493 | 3275.5 |  | %Sft | 81658.215
11/- | Providing and laying tiles glazed 6" x 6" x 1/4" on floor or wall facing in required colour and apttern of STILE specification jointed in white cement and pigment over a base of 1:2 grey cement mortar 3/4" thick including washing and filling of joints with slaurry of white cement and pigment in desired shape with finishing, clearing and cost of wax polish etc. complete including cutting tiles to proper profile. (C.S.I No:60 P-47) .
| Rooms | 3x1 | x | 12 | x | 12 |  |  |  | = | 432 | SFT
| Ver | 1 | x | 55 | x | 6 |  |  |  | = | 330
| Dado | 1x2 | ( | 12 | + | 12 | ) | 1 |  | = | 48
| " | 1x2 | ( | 55 | + | 6 | ) | 1 |  | = | 122
[11 empty] | 933 | SFT
[8 empty] | 933 | 30509.77 |  | %Sft | 284656.1541
12/- | Second class tile roofing consisting of 4" earth and 1" mud plaster with Gobri leeping over 1/2"thick cement plaster 1:6 with 34 Lbs. Of hot bitumen coating sand blinded, provided over one layer of 12" x 6"x2" tiles laid in 1:6 cement mortar including 1:2 cement pointing under neath of tiles complete including curing etc. (S.I.No.2 P-32).
| Room | 1 | x | 55 | x | 16 |  |  |  | = | 880 | SFT
| Verandah | 1 | x | 55 | x | 8 |  |  |  | = | 440
| Ver:/Room | 1 | x | 67 | x | 17.5 |  |  |  | = | 1172.5
[11 empty] | 2492.5 | SFT
[8 empty] | 2493 | 7607.25 |  | %Sft | 189648.7425
13/- | Supplying & fixing in position Aluminum channels framing for hinged doors or Alcop made with 5 mm thick tinted glass glazing (Belgium) and Alpha (Japan) locks i/c handles, stoppers etc. Deluxe model (Bronze) (S.I.No.83(b) P-108).
|  | 4 | x | 3.5 | x | 7 |  |  |  | = | 98 | SFT
|  | 2 | x | 2.5 | x | 7 |  |  |  | = | 35
[11 empty] | 133 | SFT
[8 empty] | 133 | 1507.66 |  | P.SFT | 200518.78
14/- | S/fixing in position Aluminum channels framing for sliding windows & ventilators of Alcop made with 5 mm thick tinted glass glazing (Belgium) etc. complete. (S.I.No.85 (b) P-109).
| Window | 6 | x | 3 | x | 4 |  |  |  | = | 72 | SFT
[8 empty] | 72 | 1449.69 |  | P.SFT | 104377.68
15/- | Primary coat of chalk distemper. (S.I.No.23 P-57).
| Room | 3x2 | ( | 12 | + | 12 | ) | 12 |  | = | 1728 | SFT
| Ver | 1x2 | ( | 55 | + | 7 | ) | 12 |  | = | 1488
| Room | 3x2 | ( | 16 | + | 16 | ) | 12 |  | = | 2304
|  | 1x2 | ( | 67 | + | 8 | ) | 12 |  | = | 1800
[11 empty] | 7320 | SFT
[8 empty] | 7320 | 442.75 |  | %SFT | 32409.3
16/- | Distempering three coats. (S.I.No.24 P-53).
| Qty same item No.13 | [6 empty] | 7320 | 1079.65 |  | %SFT | 79030.38
17/- | Pacca brick work in G.Floor in cement sand mortar 1:6. (S.I.No:5 P-21).
|  | 2 | x | 55 | x | 0.75 | x | 2 |  | = | 165 | SFT
[8 empty] | 165 | 12674.36 |  | %CFT | 20912.694
[11 empty] | RS: | 1634595
[11 empty] | Add Cartage RS: | 42636
[11 empty] | TOTAL RS: | 1677231
[11 empty] | TOTAL RS: | 1677200
|  |  | A) | _____________________ %Below/Above Buildings Sch: Rs:-
| CONTRACTOR. | [8 empty] | EXECUTIVE ENGINEER
PROVINCIAL BUILDINGS DIVISION
SUKKUR

## E.D
ABSTRACT
NAME OF WORK :- REPAIR / RENOVATION OF QADIR BUX BEDIL LIBRARY AT SHIKARPUR.
Sr. No: | Item of Work | [6 empty] | Qty: | Rate |  |  | Unit | Amount
PART-A RENOVATION WORK
1 | Removing cement or lime plaster (C.S.I No:53 P-13).
[8 empty] | 907 | 121 |  |  | %Sft | 1097.47
2 | Applying & Flooting coat of cement 1/32" thick (C.S.I No:14 P-53).
[8 empty] | 1082 | 660 |  |  | %Sft | 7141.2
3 | Cement plaster upto 20' height 3/4" thick rario 1:4 (C.S.I No: 11 ( c) Page No: 52).
[8 empty] | 1082 | 3015.76 |  |  | %Sft | 32630.5232
4 | Cement Concrete plain including placing compacting finishing and curing complete including screening complete and washing of stone agreegate without shuttring Ratio: 1:2:4. (C.S.I No. 5 (f) Page No:16)
[8 empty] | 515 | 14429.25 |  |  | %Cft | 74310.6375
5 | P/F Fixing paving blocks flooring having size of 197x97x80 (mm) of city / guddra / cobble shape with pigmented having strength b/w 5000 psi to 8500 psi i/c filling the joints with hill sand and laying in specified manner / pattern and design etc complete (C.S.I No. 74 P-50).
[8 empty] | 3031 | 248.17 |  |  | P.Sft | 752203.27
6 | Glazed tile dado 1/4" thick kaid in pigment over 1:2 cement sand mortar 3/4" thick including finishing (C.S.I No. 38 P-45).
[8 empty] | 1885 | 28299.3 |  |  | %Sft | 533441.805
7 | Dismentling 2nd Class tile roofing (C.S.I No:22 (b) P-11).
[8 empty] | 2212 | 378.13 |  |  | %Sft | 8364.2356
8 | 2nd class tiles roofing consisting of 4"earth and 1" mud plaster with leaping over 1/2"thick cement plaster 1:6 with 34 lbs of hot bitumen coating sand blinded provided over one layer of 12"x6"x2"tiles laid in 1"6 cement mortor including 1:2 cement pointing under neath of tiles complete including curing etc (C.S.I No:2 P.33).
[8 empty] | 2212 | 4820.82 |  |  | %Sft | 106636.5384
9 | Pacca brick work in ground floor in cement sand mortor ratio: (C.S.I No: 5 (e) Page No: 21)
[8 empty] | 66 | 12674.36 |  |  | %Cft | 8365.0776
10 | Supplying & Fixing false ceeling of plaster paris, in panels including making farme work of deodar wood including painting with soligia paint (C.SI No: 52 P-64).
[8 empty] | 1068 | 25293.42 |  |  | %Sft | 270133.7256
11 | Providing & Fixing plaster pairs ceeling border of 8" - 10" with of specified design and thickness including fixing besides ceeling with nails / screws with gatties (C.S.I No:44 P.39).
[8 empty] | 137 | 104.22 |  |  | P.Rft | 14278.14
12 | Destember three coats (C.S.I No:24 (c) P-54).
[8 empty] | 5245 | 1496.28 |  |  | %Sft | 78479.886
13 | Preparing the surface and painting with plastic emulsion of approved make (Old surface.) (CSI No. 41 (c) Page No. 56)
[8 empty] | 7195 | 1980.83 |  |  | %Sft | 142520.7185
14 | Preparing the surface and painting with weather coat of approved make to old weather coat surface. (CSI No. 39 (c) Page No. 56)
[8 empty] | 8740 | 2118.33 |  |  | %Sft | 185142.042
15 | Colour washing two coats (C.S.I No:25 (b) P-54).
[8 empty] | 3276 | 1276.5 |  |  | %Sft | 41818.14
16 | Painting guard bars gats iron bars grating raling including standard braces etc and smiller open work two coat (C.S.I No:4 (d) (ii) P-70).
[8 empty] | 976 | 977.4 |  |  | %Sft | 9539.424
17 | Painting new surface, and paiting of doors and windows any type (i/c edges) 3 coats (C.S.I No:4 (c) P-76).
[8 empty] | 1124 | 1160.06 |  |  | %Sft | 13039.0744
18 | Laying floor of approved colour glazed tile 1/4" thick leed in white cement and pigment on a bed of 3/4: thick cement mortor 1:2 complete (C.S.I No:25 P-43) .
[8 empty] | 80 | 27747.06 |  |  | %Sft | 22197.648
PART-B WATER TANK
1 | Excavation in foundation of building bridges and other structure including dressing refeling arround structure with excavated earth watering and ramming lead upto one chain and lift upto 5ft (b) in ordinary soil(C.S.I No:18 (b)P.5.
[8 empty] | 50 | 3176.25 |  |  | %0Cft | 158.8125
2 | Cement concrete brick or stone ballast 11/2" to 2" guage ratio 1:4:8 (C.S.I No: 4 (b) Page No:15)
[8 empty] | 13 | 9416.28 |  |  | %Cft | 1224.1164
3 | Pacca brick work in foundation and plinth in cement sand mortor ratio 1:6(C.S.I No:4 (e) P.21).
[8 empty] | 36 | 11948.36 |  |  | %Cft | 4301.4096
4 | Rein forced cement concrete work including all labour and material except the cost of steel reinforcement and its labour for bending and binding which will be paid sepretely this rate also includes all kinds of forms moulds:lifting shuttering curing rending and finishing the exposed surface (including screening and washing of shingle) (a) RC work in slabe bams columns rafts lintels and other structural members laid in situ or pre cost laid in position complete in all respects. (I)Ratio (1:2:4) 90 Lbs cement 2 Cft. sand 4 Cft . shingle 1/8" to 1/4" guage.(C.S.I No:6 A (1) P.17).
[8 empty] | 113 | 337 |  |  | P.Cft | 38081
5 | Fabrication of Tor steel reinforecement for cement concrete including cutting bending and laying in position making joints and fastings including cost of binding wire also includes removal of rust from bars (C.S.I No:8 B P.17).
[8 empty] | 6.05 | 5001.7 |  |  | P.Cwt | 30260.285
6 | Pacca brick work in ground floor in cement sand mortor ratio: (C.S.I No: 5 (e) Page No: 21)
[8 empty] | 88 | 12674.36 |  |  | %Cft | 11153.4368
7 | S/F T.Iron at Site of Work
[8 empty] | 1.054 | 3575 |  |  | P.Cwt | 3768.05
8 | 2nd class tiles roofing consisting of 4"earth and 1" mud plaster with leaping over 1/2"thick cement plaster 1:6 with 34 lbs of hot bitumen coating sand blinded provided over one layer of 12"x6"x2"tiles laid in 1"6 cement mortor including 1:2 cement pointing under neath of tiles complete including curing etc (C.S.I No:2 P.33).
[8 empty] | 54 | 7607.25 |  |  | %Sft | 4107.915
9 | Cement plaster upto 20' height 1/2" thick rario 1:6 (C.S.I No: 13 (b)Page No: 52).
[8 empty] | 276 | 2206.6 |  |  | %Sft | 6090.216
10 | Cement plaster upto 20' height 1/2" thick rario 1:6 (C.S.I No: 13 (b)Page No: 52).
[8 empty] | 276 | 2197.52 |  |  | %Sft | 6065.1552
11 | Providing and lying 2" thick topping cement concrete 1:2:4. Including surface finishing dividing into panels(C.S.I No:16 (c) P-42) .
[8 empty] | 54 | 3275.5 |  |  | %Sft | 1768.77
12 | White glazed tile 14" thick dado jointed in white cement and laid over 1:2 cement sand mortor 3/4 " thick including finishing (C.S.I No:37 P-45) .
[8 empty] | 84 | 28253.61 |  |  | %Sft | 23733.0324
13 | Laying floor of approved with glazed tile 1/4" thick in white cement 1:2 over 3/4: thick cement mortor 1:2 complete (C.S.I No:24 P-43) .
[8 empty] | 37 | 27678.86 |  |  | %Sft | 10241.1782
14 | P/L Halla pattern tiles glazed 8" x 8" x 1/4" of floor of walls facing required pattern stile specification jointed in white cement and pigment over a bazes 1:2 gra y cement mortor 3/4" thick I/c washing & filling of joints with sullury of white cement & pigment in desire shape with finishing cleaning and cost of wax polish etc complete i/c cutting tiles to proper profile. (C.S.I No: 62 P-48 )
[8 empty] | 57 | 34520.31 |  |  | %Sft | 19676.5767
[12 empty] | TOTAL:- | 2461969.5096 | 492393.9019 | 1969575.6077
[12 empty] | Add Cartage :- | 19445 | 3889 | 15556
[12 empty] | TOTAL :- | 2481414.5096 | 496282.9019 | 1985131.6077
NON SCHEDULE ITEM
1 | S/F Fibre Glass Shade
| C/Yard | 1 | x | 30 | x | 27 |  |  |  |  | = | 810
[8 empty] | 810 | 640 |  |  | P.Sft | 518400
[12 empty] | TOTAL :- | 518400 | 103680 | 414720
GENERAL ABSTRACT
|  | Part-A (Schedule Items) |  |  |  |  | 2481415
|  | Part-B (Non Schedule Items) |  |  |  |  | 518400
|  | Grand Total |  |  |  |  | 2999815
|  | Say Rs. |  |  |  |  | 3000000
| SUB-ENGINEER | [8 empty] | ASSISTANT ENGINEER
PROVINCIAL BUILDINGS SUB-DIVISION
SHIKARPUR

## E.D (2)
ESTIMATE FOR M/R TO FISHERIES DEPARTMENT (REPAIR OF DEPUTY DIRECTOR OFFICE) SUKKUR.
Sr. No: | Item of Work | [6 empty] | Qty: | Rate |  | Unit | Amount
1/- | Removing cement or lime plaster (C.S.I No:53 P-13).
| Verandah | 1 | x | 58 | x | 6 |  |  |  | = | 348 | SFT
| " | 1 | x | 12 | x | 10 |  |  |  | = | 120
| " | 3 | x | 12 | x | 18 |  |  |  | = | 648
| " | 3x2 | ( | 12 | + | 18 | ) | x 2.0 |  | = | 360
[11 empty] | 1476 | SFT
[8 empty] | 1476 | 121 |  | %Sft | 1785.96
2/- | Dismentling cement concrete plain 1:2:4 (S.I.No.19 (c) P-10).
| Verandah | 1 | x | 58 | x | 6 | x | 0.17 |  | = | 59.16 | CFT
| " | 3 | x | 12 | x | 18 | x | 0.17 |  | = | 110.16
| " | 1 | x | 8 | x | 12 | x | 0.17 |  | = | 16.32
| " | 1 | x | 10 | x | 12 | x | 0.17 |  | = | 20.4
[11 empty] | 205 | CFT
[8 empty] | 205 | 3327.5 |  | %Cft | 6821.375
3/- | Supplying M.S Girder 4"x8".
| Room | 3 | x | 4 | x | 13.5 | x | 14 |  | = | 2268 | CWT
| " | 1 | x | 2 | x | 11.5 | x | 14 |  | = | 322
| " | 1 | x | 2 | x | 9.5 | x | 14 |  | = | 266
| Ver | 13 | x | 7.5 | x | 14 |  |  |  | = | 1365
[11 empty] | 4221 | CWT
|  |  |  | 4221 | / | 112 |  | 37.68 | 3850 |  | P.Cwt | 145068
4/- | Supplying T.Iron 2x2x1/4".
| Room | 3 | x | 11 | x | 19.25 | x | 2.25 |  | = | 1429.3125 | CWT
| " | 16 | x | 13.5 | x | 2.25 |  |  |  | = | 486
| Ver | 5 | x | 59.5 | x | 2.25 |  |  |  | = | 669.375
[11 empty] | 2584 | CWT
|  |  |  | 2584 | / | 112 |  | 23.07 | 3575 |  | P.Cwt | 82475.25
5/- | Applying flooting coat of cement 1/32" thick (S.I.No:14 P-53).
| Qty same item No.1 | [9 empty] | 1476 | SFT
[8 empty] | 1476 | 660 |  | %Sft | 9741.6
6/- | Cement plaster upto 20' height 1/2" thick ratio 1:6 (S.I.No:13 (b) Page No: 52).
| Qty same item No.5 | [9 empty] | 1476 | SFT
[8 empty] | 1476 | 2206.6 |  | %Sft | 32569.416
7/- | Cement plaster upto 20' height 3/4" thick ratio 1:4 (S.I.No: 11 ( c) Page No: 52).
| Qty same item No.6 | [9 empty] | 1476 | SFT
[8 empty] | 1476 | 3015.76 |  | %Sft | 44512.6176
8/- | P/L 2" thick topping cement concrete 1:2:4. Including surface finishing dividing into panels(C.S.I No:16 (c) P-42) .
| Flooring | 1 | x | 10 | x | 12 |  |  |  | = | 120 | SFT
| " | 1 | x | 8 | x | 12 |  |  |  | = | 96
| " | 1 | x | 58 | x | 18 |  |  |  | = | 1044
| " | 1 | x | 58 | x | 6 |  |  |  | = | 348
[11 empty] | 1608 | SFT
[8 empty] | 1608 | 3275.5 |  | %Sft | 52670.04
9/- | Providing and laying tiles glazed 6" x 6" x 1/4" on floor or wall facing in required colour and apttern of STILE specification jointed in white cement and pigment over a base of 1:2 grey cement mortar 3/4" thick including washing and filling of joints with slaurry of white cement and pigment in desired shape with finishing, clearing and cost of wax polish etc. complete including cutting tiles to proper profile. (C.S.I No:60 P-47) .
| Rooms | 3 | x | 12 | x | 18 |  |  |  | = | 648 | SFT
| Ver | 1 | x | 58 | x | 6 |  |  |  | = | 348
| Dado | 3x2 | ( | 12 | + | 18 | ) | 1 |  | = | 180
| " | 1x2 | ( | 58 | + | 6 | ) | 1 |  | = | 128
[11 empty] | 1304 | SFT
[8 empty] | 1304 | 30509.77 |  | %Sft | 397847.4008
10/- | Two coats of bitumen laid hot using 34"Lbs for 100sft over roof and blinded with sand at 1Sft per 100sft (S.I.No:13 P-35).
|  | 1 | x | 58 | x | 18 |  |  |  | = | 1044 | SFT
| " | 1 | x | 18 | x | 12 |  |  |  | = | 216
[11 empty] | 1260 | SFT
[8 empty] | 1260 | 1887.4 |  | %Sft | 23781.24
11/- | Distempring two coats (C.S.I No:24 (b) P-54).
| Rooms walls | 3x2 | ( | 12 | + | 18 | ) | 12 |  | = | 2160 | SFT
| " | 1x2 | ( | 10 | + | 12 | ) | 12 |  | = | 528
| " | 1x2 | ( | 8 | + | 12 | ) | 12 |  | = | 480
| Ver | 1x2 | ( | 58 | + | 6 | ) | 12 |  | = | 1280
[11 empty] | 4448 | SFT
[8 empty] | 4448 | 1043.9 |  | %Sft | 46432.672
12/- | White wash two coats (C.S.I No:26 (b) P-54).
| Ceiling room | 3 | x | 12 | x | 18 |  |  |  | = | 648 | SFT
| " | 1 | x | 10 | x | 12 |  |  |  | = | 120
| " | 1 | x | 8 | x | 12 |  |  |  | = | 96
| Ver | 1 | x | 58 | x | 6 |  |  |  | = | 348
[11 empty] | 1212 | SFT
[8 empty] | 1212 | 425.84 |  | %Sft | 5161.1808
13/- | Colour washing two coats over one coat of white wash (S.I.No:25 P-54).
|  | 1x2 | ( | 60 | + | 19.5 | ) | 14 |  | = | 2226
[11 empty] | 2226 | SFT
[8 empty] | 2226 | 1303.17 |  | %Sft | 29008.5642
14/- | Painting new surface, and paiting of doors and windows any type (i/c edges) 3 coats (C.S.I No:4 (c) P-76).
| Door | 3 | x | 2 | x | 3.5 | x | 7 |  | = | 147 | SFT
| " | 2 | x | 2 | x | 3 | x | 7 |  | = | 84
| Window | 3 | x | 2 | x | 4.5 | x | 4 |  | = | 108
[11 empty] | 339 | SFT
[8 empty] | 339 | 2116.41 |  | %Sft | 7174.6299
17/- | Painting guard bars gats iron bars grating raling including standard braces etc and smiller open work three coat (S.I.No:4 (d) (ii) P-70).
| Girder | 3 | x | 4 | x | 13.5 | x | 1.5 |  | = | 243 | SFT
| " | 2 | x | 11.5 | x | 1.5 |  |  |  | = | 34.5
| " | 2 | x | 9.5 | x | 1.5 |  |  |  | = | 28.5
| " | 13 | x | 7.5 | x | 1.5 |  |  |  | = | 146.25
| T.Iron | 3 | x | 11 | x | 19.25 | x | 0.5 |  | = | 317.625
|  | 16 | x | 13.5 | x | 0.5 |  |  |  | = | 108
|  | 5 | x | 59 | x | 0.5 |  |  |  | = | 147.5
| Grill door | 1 | x | 4 | x | 7 |  |  |  | = | 28
[11 empty] | 1055 | SFT
[8 empty] | 1055 | 1270.83 |  | %Sft | 13407.2565
[11 empty] | TOTAL:- | 867948
[11 empty] | Add Cartage :- | 25524
[11 empty] | TOTAL :- | 893472
PART "B" W/S & S/F
1/- | Supplying & fixing ball valve (with unsoldered copper ball) made to B.B S 1212. (S.I.No.6 P-17).
a. | 2 1/2" dia | [6 empty] | 4 | 1225.81 |  | Each | 4903.24
b. | 2" dia | [6 empty] | 6 | 956.12 |  | Each | 5736.72
2/- | P/F G.I specials and clamps etc including fixating cutting and fitting complete with and i/c the cost of breaking through walls and roof making good etc painting two coats after cleaning the pipe etc with white zink paint with pigment to match the colour of building and testing with water pressure head of 200 feet and handling. (S.I.No.1 P-11).
[8 empty] | 100 | 128.55 |  | P.Rft | 12855
[11 empty] | TOTAL:- | 23494.96
PART "C" P.HEALTH SCHEDULE
1/- | Manufacturing, Supplying Externally bitumen (asphalt) coating 3 layers with fiber glass 5mm thick to black steel of M.S Pipes of 4.8mm, 5.6mm, 6.4mm , 7.1mm, 7.9mm, 8.7mm, 9.5mm, 10.3mm, 11.1mm,12.7mm,14.3mm thickness & Internally C.C lining 8mm thick . (S.I.No. P-34).
a. | 3" dia | [6 empty] | 200 | 190 |  | P.Rft | 38000
b. | 4" dia | [6 empty] | 100 | 220 |  | P.Rft | 22000
c. | 6" dia | [6 empty] | 80 | 250 |  | P.Rft | 20000
[11 empty] | TOTAL:- | 80000
GENERAL ABSTRACT
|  | Part-A (Schedule Items) |  |  |  |  | 893472
|  | Part-B (W/S & S/F Schedule Items) |  |  |  |  | 23495
|  | Part-C (P.Health Schedule Items) |  |  |  |  | 80000
|  | Grand Total |  |  |  |  | 996967
|  | Say Rs. |  |  |  |  | 997000
ASSISTANT ENGINEER
| SUB-ENGINEER | [7 empty] | PROVINCIAL BUILDINGS SUB-DIVISION
SUKKUR

## MATERIAL + CARTAGE (2)
MATERIAL STATEMENT
Sr.# | Discription | Quaintity | Cement Bags | Hill Sand | Bajri | Bricks
1 | Pacca brick work in G.Floor 1:6 | 165 | 6 | 42 | - | 2228
2 | Applying floating coat of cement | 2664 | 11 | - | - | -
3 | Cement Plaster (1:6) 1/2" thick | 2664 | 14 | 107 | - | -
4 | Cement Plaster (1:4) 3/4" thick | 2664 | 15 | 80 | - | -
5 | P/L 2" thick C.C topping 1:2:4 | 2493 | 75 | 184 | 366 | -
| Total :- |  | 121 | 413 | 366 | 2228
CARTAGE STATEMENT
Sr.# | Item of Work |  | Qty | Rate | Unit | Amount
1 | Cement |  | 121 | 153.9 | Per Bags | 18621.9
2 | Hill Sand |  | 413 | 4451 | %Cft | 18382.63
3 | Bajri |  | 366 | 1162.68 | %Cft | 4255.4088
4 | Bricks |  | 2228 | 617.54 | %0Nos. | 1375.8791
[5 empty] | TOTAL RS. | 42635.8179
ASSISTANT ENGINEER
PROVINCIAL BUILDINGS SUB-DIVISION
SUKKUR