## Schedule
BILL OF QUANTITIES
Discription and Rate of Items based on Composite Schedule of Rates
NAME OF WORK :- M&R TO QADIR BUX BEDIL LIBRARY AT SHIKARPUR.
Item No. | Quantities | Description of item to be executed at site | Rate | Units | Amount
PART "A" SCHEDULE ITEMS
1 | 1050 | Removing cement or lime plaster (C.S.I No:53 P-14). | 121 | %Sft | 1270.5
2 | 1830 | Pacca brick work in ground floor in cement sand mortor ratio: (C.S.I No: 5 (e) Page No: 21) | 12674.36 | %Cft | 231940.788
3 | 2250 | Applying & Flooting coat of cement 1/32" thick (C.S.I No:14 P-53). | 660 | %Sft | 14850
4 | 2250 | Cement plaster upto 20' height 3/4" thick rario 1:4 (C.S.I No: 11 ( c) Page No: 52). | 3015.76 | %Sft | 67854.6
5 | 1250 | Providing and laying tiles glazed 6" x 6" x 1/4" on floor or wall facing in required colour and apttern of STILE specification jointed in white cement and pigment over a base of 1:2 grey cement mortar 3/4" thick including washing and filling of joints with slaurry of white cement and pigment in desired shape with finishing, clearing and cost of wax polish etc. complete including cutting tiles to proper profile. (C.S.I No:60 P-47) . | 30509.77 | %Sft | 381372.125
6 | 650 | Providing and lying 2" thick topping cement concrete 1:2:4. Including surface finishing dividing into panels(C.S.I No:16 (c) P-42) . | 3275.5 | %Sft | 21290.75
7 | 70 | First class deodar wood wrought joinery in doors and windows etc fied insition i/c in chwoakts holds fasts hings iron tower bolts chowkats cleats handles and cards with hooks etc deodar paneled or paned are fully glazed 1:3:4 (C.S.I No: 7 (b)Page No: 58). | 1273.76 | P.Sft | 89163.2
8 | 650 | Two coats of bitumen laid hot using 34"Lbs for 100sft over roof and blinded with sand at 1Sft per 100sft (C.S.I No:13 P.35). | 1887.4 | %Sft | 12268.1
9 | 1050 | Distempring two coats (C.S.I No:24 (b) P-54). | 1043.9 | %Sft | 10960.95
10 | 750 | Preparing the surface and painting with weather coat of approved make to old weather coat surface (CSI No. 39 (c) P. No. 56) | 1948.1 | %Sft | 14610.75
11 | 140 | Painting old surface, and paiting of doors and windows 2 coats (C.S.I No: 4 (c-ii) P-67). | 1160.06 | %Sft | 1624.084
12 | 230 | P/L Halla pattern tiles glazed 8" x 8" x 1/4" of floor of walls facing required pattern stile specification jointed in white cement and pigment over a bazes 1:2 gra y cement mortor 3/4" thick I/c washing & filling of joints with sullury of white cement & pigment in desire shape with finishing cleaning and cost of wax polish etc complete i/c cutting tiles to proper profile. (C.S.I No: 62 P-48 ) | 34520.31 | %Sft | 79396.713
13 | 6.85 | S/F Girder at Site of Work | 3850 | P.Cwt | 26372.5
14 | 4.17 | S/F T.Iron at Site of Work | 3575 | P.Cwt | 14907.75
15 | 11.02 | Errection rooled steel beam or old rails in roof etc errection and fixing in position (C.SI No:6 P-91). | 186.34 | P.Cwt | 2053.4668
16 | 260 | 2nd class tiles roofing consisting of 4"earth and 1" mud plaster with leaping over 1/2"thick cement plaster 1:6 with 34 lbs of hot bitumen coating sand blinded provided over one layer of 12"x6"x2"tiles laid in 1"6 cement mortor including 1:2 cement pointing under neath of tiles complete including curing etc (C.S.I No:2 P.33). | 7607.25 | %Sft | 19778.85
17 | 2000 | P/F Fixing paving blocks flooring having size of 197x97x80 (mm) of city / guddra / cobble shape with pigmented having strength b/w 5000 psi to 8500 psi i/c filling the joints with hill sand and laying in specified manner / pattern and design etc complete (C.S.I No. 74 P-50). | 248.17 | P.Sft | 496340
|  |  | TOTAL :- |  | 1486055.1268
Amount Total (CSR)
Part "A" |  | % Above / Below ____________ | Total Amount
Total "A+B"
| CONTRACTOR |  | EXECUTIVE ENGINEER
PROVINCIAL BUILDINGS DIVISION
SUKKUR