## Schedule
BILL OF QUANTITIES
Discription and Rate of Items based on Composite Schedule of Rates
NAME OF WORK :- M&R TO QADIR BUX BEDIL LIBRARY AT SHIKARPUR. (FRONT WING)
Item No. | Quantities | Description of item to be executed at site | Rate | Units | Amount
PART "A" SCHEDULE ITEMS
1 | 1050 | Removing cement or lime plaster (C.S.I No:53 P-14). | 121 | %Sft | 1270.5
2 | 1050 | Applying & Flooting coat of cement 1/32" thick (C.S.I No:14 P-53). | 660 | %Sft | 6930
3 | 1050 | Cement plaster upto 20' height 3/4" thick rario 1:4 (C.S.I No: 11 ( c) Page No: 52). | 3015.76 | %Sft | 31665.48
4 | 3050 | Providing and laying tiles glazed 6" x 6" x 1/4" on floor or wall facing in required colour and apttern of STILE specification jointed in white cement and pigment over a base of 1:2 grey cement mortar 3/4" thick including washing and filling of joints with slaurry of white cement and pigment in desired shape with finishing, clearing and cost of wax polish etc. complete including cutting tiles to proper profile. (C.S.I No:60 P-47) . | 30509.77 | %Sft | 930547.985
5 | 4250 | Providing and lying 2" thick topping cement concrete 1:2:4. Including surface finishing dividing into panels(C.S.I No:16 (c) P-42) . | 3275.5 | %Sft | 139208.75
6 | 125 | First class deodar wood wrought joinery in doors and windows etc fied insition i/c in chwoakts holds fasts hings iron tower bolts chowkats cleats handles and cards with hooks etc deodar paneled or paned are fully glazed 1:3:4 (C.S.I No: 7 (b)Page No: 58). | 902.93 | P.Sft | 112866.25
7 | 4250 | Two coats of bitumen laid hot using 34"Lbs for 100sft over roof and blinded with sand at 1Sft per 100sft (C.S.I No:13 P.35). | 1887.4 | %Sft | 80214.5
8 | 9500 | Praparing the surface and painting with matt finish i/c rubbing the surface with bathy (silicon carbide rubbing brick) filling the voids with zink/ chalj/ plaster of paris mixture , applying first coat premix making the surface smooth and then painting 3 coat with matt finish of aproved make etc complet (New Surface) Three Coat. (CSI No. 36 (C) Page No. 55). | 2717 | %Sft | 258115
9 | 2250 | Preparing the surface and painting with weather coat of approved make to old weather coat surface (CSI No. 39 (c) P. No. 56) | 1948.1 | %Sft | 43832.25
10 | 750 | Painting old surface, and paiting of doors and windows 2 coats (C.S.I No: 4 (c-ii) P-67). | 1160.06 | %Sft | 8700.45
11 | 1050 | Supplying & Fixing false ceeling of plaster paris, in panels including making farme work of deodar wood including painting with soligia paint (C.SI No: 52 P-64). | 25293.42 | %Sft | 265580.91
12 | 200 | M/F Grating in opening i/c fixing at site with iron 2" x 3/8" and 3/4" bars 4" centre to centre (CSI No. 25 P.92). | 293.15 | P.Sft | 58630
13 | 144 | Making & fixing steel grated door with 1/16" thick sheeting including angle iron frame 2" x 2" 3/8"and 3/4" square bars 4" centre to centre with locking arrangemtnt. (C.S.I No:24 P-92) | 726.72 | P.Sft | 104647.68
14 | 288 | Painting guard bars gats iron bars grating raling including standard braces etc and smiller open work three coat (C.S.I No: 5 (d) (iii) P-70). | 1270.83 | %Sft | 3659.9904
15 | 122 | Supplying & fixing in position aluminuim channels framing for hanged doors or alcop made with 5 mm thick tinted glass glazing (Belguim) and alpha Japan locks i/c handels stoppers etc deluxe model (Bronze) (C.S.I No. 83 (b) P-108). | 1507.66 | P.Sft | 183934.52
16 | 96 | Supplying and fixing in position Aluminium channels framing for sliding windows and ventilators of alco made with 5 mm thick tinted glass glazing (Belgium) & Aluminium glass Glazing (Blgium) & Aluminium fly screen I/c handles stoppers locking arrangement etc complete Deluxe model (Blonze) (C.S.I No:84 (b) P-108). | 1647.69 | P.Sft | 158178.24
|  |  | TOTAL :- |  | 2387982.5054
Amount Total (CSR)
Part "A" |  | % Above / Below ____________ | Total Amount
Total "A+B"
| CONTRACTOR |  | EXECUTIVE ENGINEER
PROVINCIAL BUILDINGS DIVISION
SUKKUR