## Schedule
BILL OF QUANTITIES
Discription and Rate of Items based on Composite Schedule of Rates
NAME OF WORK :- M/R TO CENTRE FOR HANDICAPPED CHILDREN (C.M.H.C) SHIKARPUR (CIVIL WORKS) .
Item No. | Quantities | Description of item to be executed at site | Rate | Units | Amount
PART "A" SCHEDULE ITEMS
1 | 1722 | Removing cement or lime plaster (C.S.I No:53 P-13). | 121 | %Sft | 2083.62
2 | 2084 | Applying & Flooting coat of cement 1/32" thick (C.S.I No:14 P-53). | 660 | %Sft | 13754.4
3 | 2084 | Cement plaster upto 20' height 1/2" thick rario 1:6 (C.S.I No: 13 (b)Page No: 52). | 2206.6 | %Sft | 45985.544
4 | 2084 | Cement plaster upto 20' height 3/8" thick rario 1:4 (C.S.I No: 11 (a) Page No: 52). | 2197.52 | %Sft | 45796.3168
5 | 23 | S/F Girder at Site of Work | 3850 | P.Cwt | 88550
6 | 19.77 | S/F T.Iron at Site of Work | 3575 | P.Cwt | 70677.75
7 | 42.77 | Errection rooled steel beam or old rails in roof etc errection and fixing in position (C.SI No:6 P-91). | 186.04 | P.Cwt | 7956.9308
8 | 189 | Dismentling cement concrete plain 1:2:4 (C.S.I No. 19 (c) P-10). | 3327.5 | %Sft | 6288.975
9 | 1110 | Providing and lying 2" thick topping cement concrete 1:2:4. Including surface finishing dividing into panels(C.S.I No:16 (c) P-42) . | 3275.5 | %Sft | 36358.05
10 | 1283 | Provinding and lying 1 1/2" thick toping cement concrete 1:2:4 including surface finshing dividing into panels (C.S.I No: 16 (b) Page No: 42). | 2548.29 | %Sft | 32694.5607
11 | 4782 | Destember three coats (C.S.I No:24 (c) P-54). | 1079.65 | %Sft | 51628.863
12 | 408 | Painting old surface, and paiting of doors and windows 2 coats (C.S.I No: 4 (c-ii) P-67). | 1160.06 | %Sft | 4733.0448
13 | 1283 | Two coats of bitumen laid hot using 34"Lbs for 100sft over roof and blinded with sand at 1Sft per 100sft (C.S.I No:13 P.35). | 1887.4 | %Sft | 24215.342
14 | 28 | First class deodar wood wrought joinery in doors and windows etc fied insition i/c in chwoakts holds fasts hings iron tower bolts chowkats cleats handles and cards with hooks etc deodar paneled or paned are fully glazed 1:3:4 (C.S.I No: 7 (b)Page No: 58). | 1273.76 | P.Sft | 35665.28
|  |  | TOTAL :- |  | 466388.6771
Amount Total (CSR)
Part "A" |  | % Above / Below ____________ | Total Amount
Total "A"
|  |  |  | Amount | Position
| CONTRACTOR |  |  | EXECUTIVE ENGINEER
PROVINCIAL BUILDING DIVISION
SUKKUR

## Schedule (2)
BILL OF QUANTITIES
Discription and Rate of Items based on Market (Offered Rates)
NAME OF WORK :- UP-GRADATION OF PRIMARY SCHOOL TO MIDDLE SCHOOL IN SUKKUR DISTRICT 2013-14 PROGRAMME AT GBPS KAMIL MAGSI TALUKA SALEH PAT.
Item No. | Quantities | Description of item to be executed at site | Rate | Units | Amount
1 | 132 | P/F gutka brick facing 2 1/4" x 9" x 1 1/2" size and approved shape cement sand mortor including filling with the joints with white slurry using colour pigment matelling i/c leveling smooth finishing curring and sky folding welding etc complete as per specification at as directed by the Engineer Incharge. |  | P.Sft
2 | 1 | P/F piston pump set 1 H.P single phase 220 valts with 1/1/4" x 1/1/4" suction and delivery (Local made ) (Electric) |  | Each
TOTAL :-
Total (b) in words & figures
| CONTRACTOR |  |  | EXECUTIVE ENGINEER
EDUCATION WORKS DIVISION
SUKKUR