## Schedule
BILL OF QUANTITIES
Discription and Rate of Items based on Composite Schedule of Rates
NAME OF WORK :- M/R TO STAFF QUARTER AGRICULTURE WORKSHOP SHIKARPUR (CIVIL WORK)
Item No. | Quantities | Description of item to be executed at site | Rate | Units | Amount
PART "A" SCHEDULE ITEMS
1 | 2409 | Removing cement or lime plaster (C.S.I No:53 P-13). | 121 | %Sft | 2914.89
2 | 1377 | Dismentling cement concrete plain 1:2:4 (C.S.I No. 19 (c) P-10). | 3327.5 | %Sft | 45819.675
3 | 2409 | Applying & Flooting coat of cement 1/32" thick (C.S.I No:14 P-53). | 660 | %Sft | 15899.4
4 | 2409 | Cement plaster upto 20' height 3/4" thick rario 1:4 (C.S.I No: 11 ( c) Page No: 52). | 3015.79 | %Sft | 72650.3811
5 | 174 | First class deodar wood wrought joinery in doors and windows etc fied insition i/c in chwoakts holds fasts hings iron tower bolts chowkats cleats handles and cards with hooks etc deodar paneled or paned are fully glazed 1:3:4 (C.S.I No: 7 (b)Page No: 58). | 1273.76 | P.Sft | 221634.24
6 | 12 | Galvanized wire gauze fixed to chowkats with 3/4" teak wood strip and screws. (C.S.I No. 3 (c) P-58). | 345.53 | P.Sft | 4146.36
7 | 156 | Suppling and fixing in position iron steel grill of 3/4"x 1/4" size flate iron of approved design I/c painting three coats etccomplete weightg not less than 3.7 lbs of finshed grill (C.S.I No:26 P.93). | 180.5 | P.Sft | 28158
8 | 2002 | Providing and lying 2" thick topping cement concrete 1:2:4. Including surface finishing dividing into panels(C.S.I No:16 (c) P-42) . | 3275.5 | %Sft | 65575.51
9 | 5586 | Distempring two coats (C.S.I No:24 (b) P-54). | 1043.9 | %Sft | 58312.254
10 | 294 | Painting old surface, and paiting of doors and windows 2 coats (C.S.I No: 4 (c-ii) P-67). | 1160.06 | %Sft | 3410.5764
11 | 288 | Laying floor of approved colour glazed tile 1/4" thick leed in white cement and pigment on a bed of 3/4: thick cement mortor 1:2 complete (C.S.I No:25 P-43) . | 27747.06 | %Sft | 79911.5328
|  |  | TOTAL :- |  | 598432.8193
PART "B" SCHEDULE ITEMS
1 | 3 | Providing and fixing squating type white glazed earthen ware w.c pan with front flush inletr & complete with including the cost of flushing cistern with internal fitting and flush Pipe with bend and making requisite number of holes in walls plinth & floor for Pipe connection & making good in cement concrete 1: 2: 4: (Foreign Equivalant).With 4" dia C.I Trap. | 6014.8 | Each | 18044.4
2 | 3 | Providing & fixing 24" x 18" lavatory basin in white glazed earthen ware complete with & I/c the cost of W.I or C.I cantilever brackets 6 inches built into walls, painted white in two coats after a primary coat of red lead paint a pair of 1/2" dia rubber plug & chrome plated brass chain 1-1/4" dia, malloable iron or brass unions and making requisite number of holes in walls , plinth & floor for Pipe connections and making good in cement concrete 1: 2: 4 (Foreign or Equivalant). | 4928 | Each | 14784
3 | 3 | Providing & fixing 24" x 18" lavatory basin in white glazed earthen ware complete with & I/c the cost of W.I or C.I cantilever brackets 6 inches built into walls, painted white in two coats after a primary coat of red lead paint a pair of 1/2" dia rubber plug & chrome plated brass chain 1-1/4" dia, malloable iron or brass unions and making requisite number of holes in walls , plinth & floor for Pipe connections and making good in cement concrete 1: 2: 4 (Foreign or Equivalant). | 2533.47 | Each | 7600.41
4 | 3 | Providing & fixing 15" x 12" bavelled edge mirror of belgium glass complete with 1/8" thick hard board and c.p screws fixed to wooden pleat.superior Quality. | 2047.7 | Each | 6143.1
5 |  | Providing G.I Pipes, specials, and clamps etc, including fixing cutting & fitting complete with and I/c the cost of breaking thorugh walls and roof, making good etc. painting two coats after cleaning the Pipe etc. with white zink paint with pigment to match the colour5 of the building and testing with water to a pressure head of 200 feet and handling.
| 200 | 3/4"dia | 95.79 | Each | 19158
|  |  | TOTAL :- |  | 65729.91
Amount Total (CSR)
Part "A" |  | % Above / Below ____________ | Total Amount
Part "B" |  | % Above / Below ____________ | Total Amount
Total "A+B"
|  |  |  | Amount | Position
| CONTRACTOR |  |  | EXECUTIVE ENGINEER
PROVINIAL BUILDING DIVISION
SUKKUR

## Schedule (2)
BILL OF QUANTITIES
Discription and Rate of Items based on Market (Offered Rates)
NAME OF WORK :- UP-GRADATION OF PRIMARY SCHOOL TO MIDDLE SCHOOL IN SUKKUR DISTRICT 2013-14 PROGRAMME AT GBPS KAMIL MAGSI TALUKA SALEH PAT.
Item No. | Quantities | Description of item to be executed at site | Rate | Units | Amount
1 | 132 | P/F gutka brick facing 2 1/4" x 9" x 1 1/2" size and approved shape cement sand mortor including filling with the joints with white slurry using colour pigment matelling i/c leveling smooth finishing curring and sky folding welding etc complete as per specification at as directed by the Engineer Incharge. |  | P.Sft
2 | 1 | P/F piston pump set 1 H.P single phase 220 valts with 1/1/4" x 1/1/4" suction and delivery (Local made ) (Electric) |  | Each
TOTAL :-
Total (b) in words & figures
| CONTRACTOR |  |  | EXECUTIVE ENGINEER
EDUCATION WORKS DIVISION
SUKKUR