## Schedule
BILL OF QUANTITIES
Discription and Rate of Items based on Composite Schedule of Rates
NAME OF WORK :- M/R TO GRAIN GODOWN No.6 SHIKARPUR. (CIVIL WORK)
Item No. | Quantities | Description of item to be executed at site | Rate | Units | Amount
PART "A" SCHEDULE ITEMS
1 | 1750 | Dismentling cement concrete rainforced separaiting raiforecement from concrete clearing and straightnig the same (C.S.I No:20 P-10). | 5445 | %Cft | 95287.5
2 | 975 | Dismentling cement concrete plain 1:2:4 (C.S.I No. 19 (c) P-10). | 3327.5 | %Sft | 32443.125
3 | 135 | Fabrication of Tor steel reinforecement for cement concrete including cutting bending and laying in position making joints and fastings including cost of binding wire also includes removal of rust from bars (C.S.I No:8 B P.17). | 5001.7 | P.Cwt | 675229.5
4 | 1750 | Rein forced cement concrete work including all labour and material except the cost of steel reinforcement and its labour for bending and binding which will be paid sepretely this rate also includes all kinds of forms moulds:lifting shuttering curing rending and finishing the exposed surface (including screening and washing of shingle) (a) RC work in slabe bams columns rafts lintels and other structural members laid in situ or pre cost laid in position complete in all respects. (I)Ratio (1:2:4) 90 Lbs cement 2 Cft. sand 4 Cft . shingle 1/8" to 1/4" guage.(C.S.I No:6 A (1) P.17). | 337 | P.Cft | 589750
5 | 2950 | Providing and lying 3" thick topping cement concrete 1:2:4. Including surface finishing dividing into panels (C.S.I No:16 (d) P-42) . | 4411.82 | %Sft | 130148.69
6 | 950 | Removing cement or lime plaster (C.S.I No:53 P-13). | 121 | %Sft | 1149.5
7 | 950 | Applying & Flooting coat of cement 1/32" thick (C.S.I No:14 P-53). | 660 | %Sft | 6270
8 | 950 | Cement plaster upto 20' height 3/4" thick rario 1:4 (C.S.I No: 11 ( c) Page No: 52). | 3015.79 | %Sft | 28650.005
9 | 3950 | Distempring two coats (C.S.I No:24 (b) P-54). | 1043.9 | %Sft | 41234.05
10 | 250 | Painting guard bars gats iron bars grating raling including standard braces etc and smiller open work three coat (C.S.I No: 4 (d) P-68). | 674.6 | %Sft | 1686.5
|  |  | TOTAL :- |  | 1601848.87
Amount Total (CSR)
Part "A" |  | % Above / Below ____________ | Total Amount
Total "A"
|  |  |  | Amount | Position
| CONTRACTOR |  |  | EXECUTIVE ENGINEER
PROVINIAL BUILDING DIVISION
SUKKUR

## Schedule (2)
BILL OF QUANTITIES
Discription and Rate of Items based on Market (Offered Rates)
NAME OF WORK :- UP-GRADATION OF PRIMARY SCHOOL TO MIDDLE SCHOOL IN SUKKUR DISTRICT 2013-14 PROGRAMME AT GBPS KAMIL MAGSI TALUKA SALEH PAT.
Item No. | Quantities | Description of item to be executed at site | Rate | Units | Amount
1 | 132 | P/F gutka brick facing 2 1/4" x 9" x 1 1/2" size and approved shape cement sand mortor including filling with the joints with white slurry using colour pigment matelling i/c leveling smooth finishing curring and sky folding welding etc complete as per specification at as directed by the Engineer Incharge. |  | P.Sft
2 | 1 | P/F piston pump set 1 H.P single phase 220 valts with 1/1/4" x 1/1/4" suction and delivery (Local made ) (Electric) |  | Each
TOTAL :-
Total (b) in words & figures
| CONTRACTOR |  |  | EXECUTIVE ENGINEER
EDUCATION WORKS DIVISION
SUKKUR