## D.C HOUSE THATTA @ MAKLI
NAME OF WORK :- |  |  |  | CONSTRUCTION /REHABILITATION OF OLD DC OFFICE THATTA @ MAKLI (PART-III REMAINING WORK).
"SCHEDULE-B"
S. No. | Description of Items | [5 empty] | Rate |  | Unit |  | Quantity |  | Amount
1 | Dismantling cement concrete reinf- orced separating reinforcement from concrete cleaning and straightening the same (S.I.No:20, P-10)
| 1820 | Sft |  |  |  | 5445 |  | % CFT |  |  |  | Rs. | 99099
2 | Removing cement or lime plaster from walls. (S.I.No.53,P.13)
| 10432 | Sft |  |  |  | 121 |  | % CFT |  |  |  | Rs. | 12622.72
3 | Removing Door With Chokaths (S.I.No.33 (a), P-12).
| 6 | No |  |  |  | 142.18 |  | Each.. |  |  |  | Rs. | 853.08
4 | Removing Window and Sky light wtih Chowkaths. (S.I.No.33 (b), P-12).
| 6 | No |  |  |  | 102.85 |  | Each.. |  |  |  | Rs. | 617.1
5 | Cement concrete plain Ration 1:3:6 including placing, compacting, finishing and curing complete (including screening and washing of stone aggregate without shuttering) (S.I.No.5(h), P-16)
| 420 | CFT |  |  |  | 12595 |  | % CFT |  |  |  | Rs. | 52899
6 | Providing & Laying 1:3:6 cement concrete solid block masonary wall above 6" in thickness set in 1:6 cement mortor in Ground Floor, Super Structure including raking out joint curring etc complete. (S.I.No.23/P-19).
| 96 | CFT |  |  |  | 14621.44 |  | % CFT |  |  |  | Rs. | 14036.5824
7 | Providing & Fixing Ornamental Cement Jali 2" Thick 1:2:4 without Steel (S.I.No.11, P-18)
| 528 | SFT |  |  |  | 226.02 |  | P. SFT |  |  |  | Rs. | 119338.56
8 | Pointing flush raised on Stone Work in Cement Mortar Ratio (1:3). (S.I.No.20 (c-II), P-53).
| 750 | SFT |  |  |  | 1758.08 |  | % SFT |  |  |  | Rs. | 13185.6
9 | Supplying & Fixing in position Aluminium Channels framing for slidding windows & ventilators of Alcop made with 5mm thick tinted glass glazing (Belgium) & Aluminium fly screen in/c handles stopper & locking arrangement etc complete. (S.I.No.84, P-108) (Deluxe Model (Bronze)..
| 135 | sft |  |  |  | 1647.69 |  | P. SFT |  |  |  | Rs. | 222438.15
10 | Providing & Fixing G.I frames / Choukaths of size 7" x 2" or 4-1/2" x 3" for doors using 20 gauge G.I. sheet i/c welded hinges and fixing at site with necessary hold fasts filling with cement sand slurry of ratio 1:6 and repairing the jambs. The cost also I/c all carriage tools and plants used making and fixing.(S.I.No.29, P-93)
| 276 | RFT |  |  |  | 228.9 |  | P. RFT |  |  |  | Rs. | 63176.4
11 | P/F G.I frames / Chowkats of size 7"x2" or 4-1/2" x 3" for windows & vent. using 20 gauge G.I. sheet i/c welded hinges and fixing at site with necessary hold fasts filling with cement sand slurry of ratio 1:6 and repairing the jambs. The cost also I/c all carriage tools and plants used making and fixing.(S.I.No.28, P-93)
| 300 | RFT |  |  |  | 240.5 |  | P. RFT |  |  |  | Rs. | 72150
12 | Applying Floating Coat of cement 1/32" thick (S.I.No.14 P-53)
| 10432 | SFT |  |  |  | 660 |  | % SFT |  |  |  | Rs. | 68851.2
13 | Cement Plaster 1:6 upto 12' height 3/4" Thick (S.No.13 (C), P-52).
| 10432 | SFT |  |  |  | 2590.5 |  | % SFT |  |  |  | Rs. | 270240.96
14 | Cement Plaster 1:4 upto 12' height 3/8" thick (S.No.11 (a) , P-52).
| 10432 | SFT |  |  |  | 2197.52 |  | % SFT |  |  |  | Rs. | 229245.2864
15 | Providing & Laying Topping cement concrete 1:2:4 including surface finishing and dividing into pannels. (S.I.No.16 (c) P-42)
2" THICK
| 5600 | CFT |  |  |  | 3275.5 |  | % SFT |  |  |  | Rs. | 183428
16 | Two coat of bitumen laid hot using 34 Lbs for % SFT over roof and blinded with sand at one CFT. Per % SFT. (S.I.No.13, P-35).
| 5600 | CFT |  |  |  | 1887.4 |  | % SFT |  |  |  | Rs. | 105694.4
17 | First class deodar wood wrought joinery in doors and windows etc fixed in position in/c chowkhast hold fasts hings, iron tower bolts chocks cleats handles and cords with hooks etc. Deodar panelled or panelled and glazed, or fully glazed. (S.I.No.7 P-58) 1-3/4" THICK
| 108 | SFT |  |  |  | 1273.76 |  | P. SFT |  |  |  | Rs. | 137566.08
18 | First class deodar wood wrought joinery in doors and windows etc fixed in position in/c chowkhast hold fasts hings, iron tower bolts chocks cleats handles and cords with hooks etc (S.I.No.7 P-58). Only shutters.
| 194 | SFT |  |  |  | 902.93 |  | P. SFT |  |  |  | Rs. | 175168.42
19 | Providing and Fixing in position, Doors & windows and ventilators of first class deodar wood frames and 1-3/4" thick commercial ply vaneer shutters of first class deodar skelton (Hollow) and commercial ply wood (3 ply) on both Side including hold fasts, hinges, iron, tower bolts, handles and cleats with cord and one Mortice Lock and Hooks. (S.I.No.9 P-58)
| 168 | SFT |  |  |  | 1227.36 |  | P. SFT |  |  |  | Rs. | 206196.48
20 | Supplying & Fixing false ceiling of plaster of paris in pannels including making frame work of Deodar wood including painitng with soligia paint. (S.I.No.52 P-64).
| 698 | SFT |  |  |  | 25293.42 |  | % SFT |  |  |  | Rs. | 176548.0716
21 | Providing & Fixing Plaster of Paris Ceiling Border of 8"-10" with of specified design & thickness including fixing besides ceiling with nails/srews with jetties. (S.I.No.44, P-39).
| 183 | RFT |  |  |  | 104.22 |  | P. RFT |  |  |  | Rs. | 19072.26
22 | Primary Coat of chalk under distemper (S.I.No.23, P-54)
| 10432 | SFT |  |  |  | 442.75 |  | % SFT |  |  |  | Rs. | 46187.68
23 | Distempering three coats (S.I.No.24, © P-54)
| 5648 | SFT |  |  |  | 1079.65 |  | % SFT |  |  |  | Rs. | 60978.632
24 | Preparing the surface & Painting with Matt Finish Paint of approved make to be old matt finish surface Three Coats. (S.I.No.37, P-55).
| 7740 | SFT |  |  |  | 1772.38 |  | % SFT |  |  |  | Rs. | 137182.212
25 | Providing anti termite treatment by spraying / sprinking / spreading Neptachler 0.5% Emulsion as on overall pre-construction treatment in slab type construction under the slab and along attache perches or entrances etc complete as per direction of ngineer Incharge. (S.I.No:92, P-109)
| 189 | RFT |  |  |  | 9.74 |  | P. RFT |  |  |  | Rs. | 1840.86
26 | Applying Chemical Polishing on existing mosaic/ Marble Flooring/ Dado including cleaning grinding with carborandum stone/ sand paper and applying chemical polish as per requirement. (S.I.No.70, P-49).
| 975 | SFT |  |  |  | 36.6 |  | P. SFT |  |  |  | Rs. | 35685
27 | Painting New Surfaces Preparing Surface and painting corrougated surface, paint roofing etc. (S.I.No.5, P-68).
| 1292 | CFT |  |  |  | 2116.41 |  | % SFT |  |  |  | Rs. | 27344.0172
28 | French Polishing Complete on New Work (S.I.No.7, P (a), P-71).
| 2271 | SFT |  |  |  | 3841.75 |  | % SFT |  |  |  | Rs. | 87246.1425
29 | First class deodar woodwrought jjoinery work in wire gauze door and windows with 22 S.W.G Galvanized wire gause 144 mesh per spuare inch iron ittings complete. 1-3/4" thick deodar wood framing inculding wire gauze with ordinary hinges. (S.I. No. 14 (a), P-59)
| 78 | SFT |  |  |  | 454.19 |  | P. SFT |  |  |  | Rs. | 35426.82
30 | Galvanized wire gauze fixed to chowkats with 3/4" deodar strips and screws. (S.I.No.14 (d) P-59).
| 289 | SFT |  |  |  | 190.72 |  | P. SFT |  |  |  | Rs. | 55118.08
31 | Laying White Marble Flooring finde dressed on the surface without widing set in lime mortar 1:2 including rubbing and polishing of the joints. (S.I.No.28, P-43). 3/4" Thick Flooring
| 525 | SFT |  |  |  | 567.48 |  | P. SFT |  |  |  | Rs. | 297927
32 | Laying floor of approved with glazed tile 1/4" in white cement 1:2 over 3/4" thick cement mortor 1:2 complete (S.I.No.24, P-43)
| 112 | CFT |  |  |  | 27678.86 |  | % SFT |  |  |  | Rs. | 31000.3232
33 | P/F 3/8" thick marble tiles of approved quality and colour and shade 8" x 4" or 6" x 4" in dado skirting and facing removal / tucking of existing plaster surface etc over 1/2" thick base of cement mortor 1:3 setting of tiles in slurry of white cement over mortar base including filling the joints and washing the tiles with white cement slurry, current finishing cleaning and polishing etc complete. (S.I.No.68/P-55)
| 387 | SFT |  |  |  | 186.04 |  | P. SFT |  |  |  | Rs. | 71997.48
34 | White glazed tiles 1/4" thick dado jointed in white cement and laid over 1:2 cement sand mortor 3/4" thick including finishing (S.I.NO.37, P-45)
| 404 | SFT |  |  |  | 28253.61 |  | % SFT |  |  |  | Rs. | 114144.5844
35 | Providing & Laying HALA or pattern tiles glazed 6" x 6" x 1/4" on floor or wall facing in required colour and pattern of stile specification jointed in white cement and pigment over a base of 1:2 grey cement mortor 3/4" thick including washing and filling of joints with slurry of white cement and pigment in desired shape with finishing cleaning and cost of wax polish etc complete in/c cutting tiles to proper profile (S.I.No.61 P-48)
| 921 | SFT |  |  |  | 47651.56 |  | % SFT |  |  |  | Rs. | 438870.8676
36 | Providing & Laying Tiles glazed 6" x 6" x 1/4" on floor or wall facing in required colour and pattern of STILE specification jointed in white cement and pigment over a base of 1:2 grey cement and pigment over a base of 1:2 grey cement mortor 3/4" thick in/c washing and filling of joints with salurry of white cement and pigment in desired shape with finishing cleaning and cost of wax polish etc complete in/c cutting tiles to proper profile. (S.I.No.60 P-47)
| 1173 | SFT |  |  |  | 30509.77 |  | % SFT |  |  |  | Rs. | 357879.6021
37 | Supplying & Fixing Window Printed blinds (Horizontal / Vertical) with plain design and of approved colour in/c fixing in windows with necessary accessories. (S.I.No.71 P-67)
| 442 | SFT |  |  |  | 91.11 |  | P. SFT |  |  |  | Rs. | 40270.62
38 | Providing and Fixing approved quality mortice Lock (S.I.No.21 P-60)
| 20 | NO. |  |  |  | 1786.13 |  | P. NO. |  |  |  | Rs. | 35722.6
[12 empty] | TOTAL RS: | 4117249.8714
22 | Providing & Laying floor for VERONA Marble Tles of size 12"x12"x3/4" fine dressed on the surface without winding set in white cement laid over 3/4 thick bed of 1:2 grey cement mortar setting the tiles with grey cement sulurry jointing & washing the tiles with sulrry of white cement & pigment to match the colur of tiles i/c curring granding, rubbing & chemeicals polishing etc complete i/c cutting tiles to proper files (R.A).
| C/R Roof |  | x | 2 | x( | 30 | + | 40 | )x | 11 | = | 0
| C/R Roof |  | x | 2 | x( | 14.75 | + | 10 | )x | 11 | = | 0
| C/R Roof |  | x | 2 | x( | 30 | + | 40 | )x | 11 | = | 0
| C/R Roof |  | x | 2 | x( | 30 | + | 25 | )x | 11 | = | 0
| C/R Roof |  | x | 2 | x( | 25 | + | 30 | )x | 11 | = | 0
| C/R Roof |  | x | 2 | x( | 17.5 | + | 18 | )x | 11 | = | 0
| C/R Roof |  | x | 2 | x( | 30 | + | 20.25 | )x | 11 | = | 0
| C/R Roof |  | x | 2 | x( | 20 | + | 24 | )x | 11 | = | 0
| C/R Roof |  | x | 2 | x( | 17.5 | + | 24 | )x | 11 | = | 0
| C/R Roof |  | x | 2 | x( | 13.5 | + | 11 | )x | 11 | = | 0
| C/R Roof |  | x | 2 | x( | 12 | + | 17 | )x | 11 | = | 0
| C/R Roof |  | x | 2 | x( | 5 | + | 4 | )x | 11 | = | 0
| C/R Roof |  | x | 2 | x( | 30 | + | 6 | )x | 11 | = | 0
| C/R Roof |  | x | 2 | x( | 5 | + | 4 | )x | 11 | = | 0
| C/R Roof |  | x | 2 | x( | 18 | + | 5 | )x | 11 | = | 0
| C/R Roof |  | x | 2 | x( | 5 | + | 4 | )x | 11 | = | 0
| C/R Roof |  | x | 2 | x( | 18 | + | 5 | )x | 11 | = | 0
| C/R Roof |  | x | 2 | x( | 65 | + | 7 | )x | 11 | = | 0
| C/R Flooring |  |  |  |  | 1 | x | 20 | x | 16 | = | 320
| Ver. I/S |  |  |  |  | 1 | x | 20 | x | 6 | = | 120
| C/R Flooring |  |  |  |  | 1 | x | 18 | x | 14 | = | 252
| Ver: |  |  |  |  | 1 | x | 18 | x | 6 | = | 108
800
| 800 | SFT |  |  |  | 310.43 |  | P. SFT |  |  |  | Rs. | 248344
CONTRACTOR

## PART-B WATER SUPPLY & S FIT (2
Name of Work: - |  | CONSTRUCTION /REHABILITATION OF OLD DC OFFICE THATTA @ MAKLI (PART-III REMAINING WORK).
"SCHEDULE-B"
PART-B WATER SUPPLY & SANITARY FITTINGS
SR. NO. | ITEM OF WORK | [6 empty] | QTY: |  | RATE | UNIT | AMOUNT
1 | Providing & Fixing European White Glazed earthen ware wash down w.c pan complete with and i/c the cost white/black plastic seat (Best Quality) and lid with C.P Bras hinges and buffers, 3 gallons white glazed earthen ware low level foushin cistern with siphon fitting 1-1/2" dia white porcelain enamelled flush bend 3/4" dia and making requisite number of holes in walls, plinth and floor for pipe connections and making good in Cement Concrete 1:2:4 (Foreign Quality) (S.I.No.5, P-2). | [6 empty] | 2 | Nos | 11477.4 | Each.. | 22954.8
2 | P/F 24"x18" Lav: Basin in white galzed earthenware complete with & i/c the cost of W.I or C.I cantilever brackets 6 inches built into wall plinth white in 2-coats after a primary coat of led paint, of 1/2" dia chrome plated pillar taps, 1-1/2" rubber plug & chrome bars waste of approved patter, 1-1/4" dia Malloable iron C.P Brass unions and making requisite number of holes in walls, plinth and floor for pipe connection and making good in cement concrete 1:2:4 (Standard Pattern) (S.I.No.12, P-4) | [6 empty] | 2 | Nos | 4928 | Each.. | 9856
3 | Providing & Fixing Steel Sinks Stainless Local make complete with cast iron or Wraught Iron brackets 6 inches built I wall, 1-1/2" C.P rubber plug chrome plated brass chain, 1-1/2" C.P Brass Waste, with 1-1/2" P.V.C, Waste Pipe & Making requisite number of holes in wall & Plinth and Floor for Pipe connection & making good in Cement Concrete 1:2:4. Steel Sink Stainless Sized 33" x 18" local make Standard pattern. (S.I.No.19 (c), P-6). | [6 empty] | 1 | Nos | 5712.3 | Each.. | 5712.3
3 | Add extra for labour for P/Fixing of earthenware PEDESTAL white or colured glazed. (Foreign Equivalent) (S.I.No.11,P-3). | [7 empty] | Nos | 2533.47 | Each.. | 0
4 | P/Fixing 6"x2" or 6"x3" C.I Floor trape of the approved self cleaning design with a C.I screwed down gratting with or without a vent arm complete with & i/c making requisit No. of holes in wall plinth & floor for pipe connections & making good Cement Concrete 1:2:4 (S.I.No.20, P-6). | [6 empty] | 2 | Nos | 2042.43 | Each.. | 4084.86
5 | Providing & Fixing in Position Nyloon Connection complete with 1/2" dia brass stop cock, with pair of brass nuts & lining joints to nyloon connection (S.I.No.23, P-6). | [6 empty] | 0 | Nos | 447.15 | Each.. | 0
5 | Providing & Fixing 4" dia C.I Soil Vent Pipe i/c cutting & fitting & extra painting to match the colour of the building. (S.I.No.1, P-8). | [6 empty] | 20 | RFT | 333.29 | P.RFT | 6665.8
7 | Providing & Fixing 4" dia BEND of the required degree with access doors rubber washers 1/8" thick & built & nuts & extra painting to match the colour of the buildings. (S.I.No.9, P-10) | [7 empty] | Nos | 599.6 | Each.. | 0
8 | P/Fixing 4" dia C.I Plain Bend of the required degree i/c extra painting to match the colour of the buildings (S.I.No.10, P-10). | [7 empty] | Nos | 566.7 | Each.. | 0
9 | P/Fxingin 4" dia C.I Off-set of various length i/c extra painting to match the colour of the Buildings (S.I.No.8, P-10). | [7 empty] | Nos | 702 | Each.. | 0
10 | Providing & Fixing 4" dia C.I Terminal guard i/c extra painting to match the colour of the buildings. (S.I.No.11, P-9). | [7 empty] | Nos | 389.7 | Each.. | 0
11 | Providing & Fixing M.S Clamps of the approved design to 4" dia C.I Pipe socket i/c the cost of cutting & making good to wall on M.S Bolts, nuts 4" into wall i/c pipe distance pieces extra painting to match the colour of the buildings. (S.I.No.2, P-9). | [7 empty] | Nos | 72.16 | Each.. | 0
12 | P/Fixing 4"x4"x4" dia C.I Branch of the required degree with access doors rubber washer 1/8" thick & built & nuts & extra painting to match the colour of the building. (S.I.No.5, P-9). | [7 empty] | Nos | 270.6 | Each.. | 0
13 | P/Fixing 4"x4" dia PLAIN C.I Branch of the required degree i/c extra painting to match the colour of the buildings (S.I.No.6, P-9). | [7 empty] | Nos | 201.5 | Each.. | 0
6 | Providing G.I Pipes specials & clamps etc i/c fixing cutting & fitting complete with & i/c the cost of breaking through wall & roof making good etc painting 2-coats after cleaning the pipe with white zink paint with pigment to match the colour of the building. (S.I.No.1, P-12).
| 1/2" Dia |  | 100 | RFT | @ | Rs. | 73.21 |  |  | P.RFT…. |  | 7321 | 7321
| 3/4" Dia |  | 200 | RFT | @ | Rs. | 95.79 |  |  | P.RFT…. |  | 19158 | 19158
| 1" Dia |  | 300 | RFT | @ | Rs. | 128.55 |  |  | P.RFT…. |  | 38565 | 38565
15 | Add: Extra Labour for Cancealled G.I Pipe & Fitting i/c making recess in the wall for pipe and making good in cement mortar (S.I.No.2, P-12).
| 1/2" Dia |  |  | RFT | @ | Rs. | 7.82 |  |  | P.RFT…. |  | 0
7 | Providng RCC Pipe with collars class "B" & Digging the trenches to required depth & fixing in position i/c cutting fitting & jointing with maxphalt composition & Cement Morta 1:1 & testing with water pressure to a head of 4 feet above the top of the.
| 6" Dia |  | 100 | RFT | @ | Rs. | 199.25 |  |  | P.RFT…. |  | 19925 | 19925
| 9" Dia |  | 100 | RFT | @ | Rs. | 250.6 |  |  | P.RFT…. |  | 25060
17 | Providing & Fixing HANDLE VALVERS (CHINA) (S.I.No.5, P-17).
| 1/2" Dia |  |  | Nos | @ | Rs. | 200.42 |  |  | Each…. |  | 0
| 3/4" Dia |  |  | Nos | @ | Rs. | 271.92 |  |  | Each…. |  | 0
18 | Providing & Fixing chrome plated brass Tower rail complete with brackets fixing on wooden cleats with 1" long C.P screws (Towel rail 36" long) (a) 3/4" dia round or square (Superior Quality) (S.I.No.1, P-7). | [7 empty] | Nos | 1412.95 | Each.. | 0
8 | Providing & Fixing 25" x 12" bevelled edge Mirror of Belgium Glass complete with 1/8" thick hard board & C.P Screw fixed to wooden pleats. (Standard Pattern) (S.I.No.4 (a), P-7). | [6 empty] | 2 | Nos | 1161.6 | Each.. | 2323.2
20 | P/Fixing in Position 1/2" dia C.P Bib Cock (Light Pattersn) (S.I.No.3, P-13). | [7 empty] | Nos | 145.42 | Each.. | 0
21 | Providing & Fixing in position 1/2" dia C.P Stop Cock (Light Patterns) (S.I.No.4, P-13). | [7 empty] | Nos | 150.92 | Each.. | 0
9 | Supplying & Fixing Cancealed Tee-Stop Cock of Superior Quality with C.P Head 1/2" dia (S.I.No.12(b), P-18). | [6 empty] | 2 | Nos | 889.46 | Each.. | 1778.92
10 | Supplying & Fixing Long Bib Cock of Superior Quality with C.P Head 1/2" dia. (S.I.No.13 (a), P-19). | [6 empty] | 20 | Nos | 1109.46 | Each.. | 22189.2
11 | Supplying & Fixing Concealed Stop-Cock of Superior Quality with crystal head 1/2" dia. (S.I.No.14, P-15). | [6 empty] | 2 | Nos | 509.74 | Each.. | 1019.48
24 | Supplying & Fixing Tee-Cock of Superior Quality with C.P Head 1/2" dia (S.I.No.18, P-16). | [7 empty] | Nos | 843.92 | Each.. | 0
12 | Supplying & Fixing Swan Type Pillar Cock of Superior Quality Single with C.P Head 1/2" dia. (S.I.No.16 (b) , P-19). | [6 empty] | 2 | Nos | 877.8 | Each.. | 1755.6
10 | Supplying & Fixing Jet Shower with rod of superior quality with C.P Head 1/2" dia. (S.I.No.15, P-19). | [7 empty] | Nos | 1142.24 | Each.. | 0
13 | Supplying & Fixing C.P Muslim Shower with Crystal Head etc complete. (S.I.No.19 (a), P-19). | [6 empty] | 2 | Nos | 3432 | Each.. | 6864
27 | Supplying & Fixing Soap Tray of made of plastic of superior quality and design with fine finishing with C.P Screw complete. (S.I.No.6, P-8). | [7 empty] | Nos | 169.4 | Each.. | 0
14 | Supplying & Fixing Bath Room Accessories Set (7 Pieces) i/c Tower Rod, Brush Holder, Soap Tray, Shelf of Approved Quality and design etc complete. (S.I.No.22, P-19). | [6 empty] | 2 | Nos | 8122.4 | Each.. | 16244.8
28 | Providing & Fixing ASBETOS Cement pipe with collars Ddex or equivalent i/c digging the trenches to required depth & fixing to position & joining with rubber rings i/c testing to water pressure head of 200 ft. (S.I.No.3, P-21).
| 4" Dia |  |  | RFT | @ | Rs. | 188.44 |  |  | P.RFT…. |  | 0
29 | Providing Chambers (15"x19") (inside dimension)x24" deep for house meter with 6" thick C.C 1:3:6 block set on 1:6 cement mortar 6" thick C.C 1:4:8 in foundation 1/2" thick cement plaster 1:3 to all inside wall surface & top 1" thick C.C 1:2:4 flooring. | [7 empty] | Nos | 4905.67 | Each.. | 0
15 | Constrution of Main Hole or Inspection Chamber for the required dia of circular sewer & 3"-6" (1067 mm) depth with walls B.B in cement mortar 1:3 cement plaster 1:3 1/2" thick inside of walls & 1" (25mm) thick over benching & channels i/c fixing C.I Manhole (P.H.E S.I.No.1(a), P-46). | [6 empty] | 6 | Nos | 14748 | Each.. | 88488
31 | Supplying & Fixing Piston pump set 1 H.P Single phase 220 volts with (1"x1") suction & delivery (local make) (Sch: of Electrical) (S.I.No.7, P-37). | [7 empty] | Nos | 3575 | Each.. | 0
12 | Providing & Fixing Water pumping Set 2 H.P Mono Block Single Phase 220 Volts with 1-1/2" x1-1/2" suction & delivery 120 ft. head i/c making C.C 1:3:6 plate form of required size & fixing with nuts & bolts etc complete in all respect (Sc. Of elect:) (S.I.No.22, P-31). | [7 empty] | Nos | 15000 | Each.. | 0
16 | Supplying & Fixing Fiber Glass Tank of approved quality, design & wall thickness as specified i/c the cost of nuts, bolts & fixing in plate form of Cement Concrete 1:3:6 & making connections for in-let & out-let & over-flow pipe etc complete. (S.I.No.3, P-21).
| 500 Gallons |  | 1 | Nos | @ | Rs. | 37505.42 |  |  | Each….. |  | 37505.42
[6 empty] | TOTAL: |  |  |  |  | Rs. | 337471.38
[10 empty] | SAY | Rs. | 337500
CONTRACTOR