## REGIONAL DIRECTOR
NAME OF WORK :- |  |  |  | REHABILITATION / EXPENSION OF BASIC HEALTH UNIT DHABEJI, TALUKA MIRPUR SAKRO.
"SCHEDULE-B"
S. No. | Description of Items | [5 empty] | Rate |  | Unit |  | Quantity |  | Amount
1 | Excavation in Shingle or Gravel formation and rock not requiring blasting undressed lead up to 100’ft. (S.I.No.4 (a), P-1).
| 366 | CFT |  |  |  | 5747.5 |  | % 0 CFT |  |  |  | Rs. | 2103.585
2 | Cement Concrete brick or stone ballast 1-1/2" to 2" guage ratio 1:5:10 (S.I.No.4b,/P-15)
| 229 | CFT |  |  |  | 8694.95 |  | % CFT |  |  |  | Rs. | 19911.4355
3 | Coursed Rubble Masonary Cement, Sand, Mortar in Foundation & Plinth i/c hammer dressed Ratio (1:6). (S.I.NO.2(d-iv) P-27).
| 280 | CFT |  |  |  | 25321 |  | % CFT |  |  |  | Rs. | 70898.8
4 | Filling watering and ramming earth in floor with new earth excavated from outside lead upto one chain and left upto 5 feet (S.I.No.22 P-4)
| 480 | CFT |  |  |  | 3630 |  | % 0 CFT |  |  |  | Rs. | 1742.4
5 | Providing & Laying 1:3:6 Cement Concrete solid block masonary wall above 6" and below in thickness set in 1:6 cement mortor in Ground Floor, Super Structure including raking out joint curring etc complete. (S.I.No.24/P-19).
| Net Qty: | = |  | 499 |  | (-) | 57 |  | = | 442
| 442 | CFT |  |  |  | 15771.01 |  | % CFT |  |  |  | Rs. | 69707.8642
6 | Providing & Fixing G.I frames / Choukaths of size 7" x 2" or 4-1/2" x 3" for doors using 20 gauge G.I. sheet i/c welded hinges and fixing at site with necessary hold fasts filling with cement sand slurry of ratio 1:6 and repairing the jambs. The cost also I/c all carriage tools and plants used making and fixing.(S.I.No.29, P-93)
| 36 | RFT |  |  |  | 228.9 |  | P. RFT |  |  |  | Rs. | 8240.4
7 | P/F G.I frames / Chowkats of size 7"x2" or 4-1/2" x 3" for windows & vent. using 20 gauge G.I. sheet i/c welded hinges and fixing at site with necessary hold fasts filling with cement sand slurry of ratio 1:6 and repairing the jambs. The cost also I/c all carriage tools and plants used making and fixing.(S.I.No.28, P-93)
| 64 | RFT |  |  |  | 240.5 |  | P. RFT |  |  |  | Rs. | 15392
8 | R.C.C work including all labour and material except the cost of steel reinforcement and its labour for bending and binding which will be paid separately. This rate also includes all kinds of forms, moulds, lifting, shuttering, curing, rendering and finishing the exposed surface (including screening and washing of shingle (a) R.C.C work in roof slab, beams, columns, rafts, lintels and other structural members laid in situ or precast laid in position. Complete in all respects (i) Ratio 1:2:4 90 lbs 2 Cft Sand, 4 Cft Shingel 1/8" to 1/4" gauge. (S.I.No.6, C-17)
| 312 | CFT |  |  |  | 337 |  | P. CFT |  |  |  | Rs. | 105144
9 | Fabrication of Tor steel reinforcement for cement concrete including cutting, bending, laying in position, making joints and fastening including cost of binding wire (also includes removal of rust from bars. (S.I.No. 7(b)/C-4)
| Qty Same as Item No.8 above i.e. |  |  |  |  | 312 | x | 5 | ÷ | 112 | = | 13.9286
13.9286
DEDUCTION .
| D-1 |  |  |  | x | 4 | x | 8 |  |  | = | 0
| D-1 |  |  |  | x | 3 | x | 8 |  |  | = | 0
| D-2 |  |  |  | x | 2.5 | x | 7 |  |  | = | 0
| Wind |  |  |  | x | 5 | x | 5 |  |  | = | 0
| Vent |  |  |  | x | 2 | x | 1.5 |  |  | = | 0
0
|  |  | 13.9286 |  | (-) | 0 | = | 13.9286 |  |  | (A)
| 13.9286 | CWT |  |  |  | 4820.2 |  | P. CWT |  |  |  | Rs. | 67138.5
10 | Cement Plaster 1:4 upto 12' height 3/4" thick (S.No.11(c), P-52).
| Net Qty: | = |  | 1856 |  | (-) | 226 |  | = | 1630
| 1630 | SFT |  |  |  | 3015.76 |  | % SFT |  |  |  | Rs. | 49156.888
11 | Providing & Laying Topping cement concrete 1:2:4 including surface finishing and dividing into pannels. (S.I.No.16 (c) P-42)
1-1/2" THICK
| 473 | CFT |  |  |  | 2548.29 |  | % SFT |  |  |  | Rs. | 12053.4117
2" THICK
| 336 | CFT |  |  |  | 3275.5 |  | % SFT |  |  |  | Rs. | 11005.68
12 | Providing & Fixing in position door and windows and ventilator for first class deodar wood frames 1-1/2" thick and teak wood ply shutters of first class deodar wood skelton (solid) stiled and ply wood stiled and rails core of Partal Wood and teak ply wood (3 ply) on both sides including hold fasts hinges al-drops Iron Tower Bolts handles Cleats with Cord etc complete. (S.I.No.51, P-64).
| 44 | SFT |  |  |  | 1245.96 |  | P. SFT |  |  |  | Rs. | 54822.24
13 | First class deodar wood wrought joinery in doors and windows etc fixed in position in/c chowkhast hold fasts hings, iron tower bolts chocks cleats handles and cords with hooks etc (S.I.No.7 P-58). Only shutters.
| 60 | SFT |  |  |  | 902.93 |  | P. SFT |  |  |  | Rs. | 54175.8
14 | Primary Coat of chalk under distemper (S.I.No.23, P-54)
| 1966 | SFT |  |  |  | 442.75 |  | % SFT |  |  |  | Rs. | 8704.465
15 | Distempering three coats (S.I.No.24, © P-54)
| 1966 | SFT |  |  |  | 1079.65 |  | % SFT |  |  |  | Rs. | 21225.919
16 | Painting New Surfaces Preparing Surface and painting corrougated surface, paint roofing etc. (S.I.No.5, P-68).
| 226 | SFT |  |  |  | 2116.41 |  | % SFT |  |  |  | Rs. | 4783.0866
17 | Providing & Laying Tiles glazed 6" x 6" x 1/4" on floor or wall facing in required colour and pattern of STILE specification jointed in white cement and pigment over a base of 1:2 grey cement and pigment over a base of 1:2 grey cement mortor 3/4" thick in/c washing and filling of joints with salurry of white cement and pigment in desired shape with finishing cleaning and cost of wax polish etc complete in/c cutting tiles to proper profile. (S.I.No.60 P-47)
| 388 | SFT |  |  |  | 30509.77 |  | % SFT |  |  |  | Rs. | 118377.9076
[12 empty] | TOTAL RS: | 694584.3826
22 | Providing & Laying floor for VERONA Marble Tles of size 12"x12"x3/4" fine dressed on the surface without winding set in white cement laid over 3/4 thick bed of 1:2 grey cement mortar setting the tiles with grey cement sulurry jointing & washing the tiles with sulrry of white cement & pigment to match the colur of tiles i/c curring granding, rubbing & chemeicals polishing etc complete i/c cutting tiles to proper files (R.A).
| C/R Roof |  | x | 2 | x( | 30 | + | 40 | )x | 11 | = | 0
| C/R Roof |  | x | 2 | x( | 14.75 | + | 10 | )x | 11 | = | 0
| C/R Roof |  | x | 2 | x( | 30 | + | 40 | )x | 11 | = | 0
| C/R Roof |  | x | 2 | x( | 30 | + | 25 | )x | 11 | = | 0
| C/R Roof |  | x | 2 | x( | 25 | + | 30 | )x | 11 | = | 0
| C/R Roof |  | x | 2 | x( | 17.5 | + | 18 | )x | 11 | = | 0
| C/R Roof |  | x | 2 | x( | 30 | + | 20.25 | )x | 11 | = | 0
| C/R Roof |  | x | 2 | x( | 20 | + | 24 | )x | 11 | = | 0
| C/R Roof |  | x | 2 | x( | 17.5 | + | 24 | )x | 11 | = | 0
| C/R Roof |  | x | 2 | x( | 13.5 | + | 11 | )x | 11 | = | 0
| C/R Roof |  | x | 2 | x( | 12 | + | 17 | )x | 11 | = | 0
| C/R Roof |  | x | 2 | x( | 5 | + | 4 | )x | 11 | = | 0
| C/R Roof |  | x | 2 | x( | 30 | + | 6 | )x | 11 | = | 0
| C/R Roof |  | x | 2 | x( | 5 | + | 4 | )x | 11 | = | 0
| C/R Roof |  | x | 2 | x( | 18 | + | 5 | )x | 11 | = | 0
| C/R Roof |  | x | 2 | x( | 5 | + | 4 | )x | 11 | = | 0
| C/R Roof |  | x | 2 | x( | 18 | + | 5 | )x | 11 | = | 0
| C/R Roof |  | x | 2 | x( | 65 | + | 7 | )x | 11 | = | 0
| C/R Flooring |  |  |  |  | 1 | x | 20 | x | 16 | = | 320
| Ver. I/S |  |  |  |  | 1 | x | 20 | x | 6 | = | 120
| C/R Flooring |  |  |  |  | 1 | x | 18 | x | 14 | = | 252
| Ver: |  |  |  |  | 1 | x | 18 | x | 6 | = | 108
800
| 800 | SFT |  |  |  | 310.43 |  | P. SFT |  |  |  | Rs. | 248344
CONTRACTOR