## estimate
ESTIMATE.
Name of Work:- |  | MAINTENANCE & REPAIR PROGRAMME 2016-17 OF EDUCATIONAL INSTITUTES (ELEMENTRY EDUCATION) IN DISTRICT BADIN @ GBLSS GAHELPUR-II TALUKA MATLI. (SEMIS CODE NO.401030680)
S.No. | Descripition. |  | Qty. | Rate. | Unit. | Amount.
1 | Dismantling brick work in lime or cement mortor.(S.I.No.13.P.10)
| L/Wall | 1x2x100.0x0.38x5.0 | 380
| L/Wall Col: Footing | 1x70x2.0x1.13x2.0 | 316
| O/H Tank L/Wall | 1x2x10.25x0.75x4.0 | 62
| " S/Wall | 1x2x4.0x0.75x4.0 | 24
| " Piller | 1x6x0.75x0.75x1.50 | 5
|  | TOTAL | 787 | 1285.63 | %Cft | Rs: | 10117.9081 | /-
2 | Dismentling cement concrete reinforced separating reinfor cement from concrete
cleaning and straightening the same.(S.I.No. 20/P-10).
(A) | C/Wall Gate Col: | 1x2x1.75x1.75x6.0 | 37
| " Col: Footing | 1x2x2.50x2.50x2.0 | 25
(B) | O/H Tank Cover | 1x10.25x5.50x0.33 | 19
| " U/Bed Slab | 1x10.25x5.5x0.5 | 28
| " Beam L/Wall | 1x2x10.25x0.75x0.75 | 12
| " S/Wall | 1x3x4.0x0.75x0.75 | 7
| Lav: Lintel L/Wall | 1x15.0x0.75x0.75 | 8
| " Slab | 1x17.0x7.50x0.42 | 54
|  | TOTAL | 190 | 5445 | %Cft | Rs. | 10345.5 | /-
3 | Dismentling cement concrete plain 1:2:4 (S.I.No. 19/C P-11).
| Com: Lav: Floor | 1x3x4.0x4.0x0.25 | 12
| " Passage | 1x14.25x3.50x0.25 | 12
| Door Jems | 1x3x2.50x1.0x0.25 | 2
|  | TOTAL | 26 | 3327.5 | %Cft | Rs: | 865.15 | /-
4 | Removing cement or lime plaster.(S.I.No. 53 P-13).
| Com: Lav: I/S | 1x3x2x(4.0+4.0)x8.0 | 384
| Lav: F/B O/S | 1x2x15.0x8.0 | 240
| " S/Wall O/S | 1x2x5.50x8.0 | 88
| Passage L/Wall I/S | 1x2x15.0x6.0 | 180
| S/Wall I/S | 1x2x3.50x6.0 | 42
| Plinth O/S | 1x2x(15.38+10.13)x2.0 | 102
|  | TOTAL | 1036
Deduction.
| Com: Lav: Door | 1x3x2.50x7.0 | 53
| " Vant: | 1x3x2.0x1.50 | 9
|  | TOTAL | 62
| Net Qty: | 1036.0 ( - ) 62.0 | 974
|  | TOTAL | 974 | 121 | %Cft | Rs: | 1178.54 | /-
5 | Excavation in foundation of building briges and other structure I/c dagbelling
dreesing,refilling around the structure with excavated earth watering and
ramming lead upto 5 feet, (b) In ordinary soil. (S.I.No.18.b/P-4).
| C/Wall Col: Footing | 1x70x2.0x2.0x2.0 | 560
| S.Tank | 1x6.0x6.0x4.0 | 144
| Lav: Steps F/S | 1x5.0x4.50x1.0 | 23
|  | TOTAL | 727 | 3176.25 | %0Cft | Rs. | 2309.1337 | /-
6 | Cement concrete brick or stone ballast 1-1/2" to 2" gauge ratio 1:5:10. (S.I.No:- 4.C/P-15).
| C/Wall Col: Footing | 1x70x2.0x2.0x0.5 | 140
| S.Tank | 1x6.0x6.0x0.5 | 18
| Lav: Steps F/S | 1x5.0x4.50x0.5 | 11
| C/Wall Gate Col: | 1x2x2.50x2.50x0.5 | 6
|  | TOTAL | 175 | 8694.95 | %Cft | Rs: | 15216.1625 | /-
7 | R.C.C. work I/c all labour and material execpt the cost of steel reinforcement and its
labour for bending and binding which will be paid sperately. This rate also I/c all kinds
of moulds lifting shuttering curing rendering and finishing the exposedsurface (I/c screening
and washing of shingle)(a) R.C.work in roof slab,beams columns rafts lintels and other
structural members laid in situe or precast laid in position complete in all respect(I) Ratio
1:2:4 90 lbs cement 2 Cft sand 4 Cft shingle 1/8" to 1/4" gauge.(S.I.No.6ai/P-19).
| C/Wall Col: Footing | 1x70x1.50x1.50x1.0 | 158
| " Padistal | 1x70x0.75x0.75x2.0 | 79
| " P/Beam | 1x5x100.0x0.75x0.75 | 281
| " Supper Col: | 1x70x0.75x0.75x5.0 | 197
| " Gate Col: Footing | 1x2x2.50x2.50x1.0 | 13
| " Padistal | 1x2x1.75x1.75x2.0 | 12
| " Col: | 1x2x1.50x1.50x8.0 | 36
| S.Tank Cover | 1x6.0x6.0x0.38 | 14
| Qty: Same as Item No.2 B |  | 128
|  | TOTAL | 918 | 337 | P/Sft | Rs: | 309366 | /-
8 | Fabrication of mild steel reinforcement for cement concrete i/c cutting bending laying
in position making joints and fastening i/c cost of binding wire (also i/c removal of
rust from bars) (S.I.No:7-A/P-20).
a) Tor Steel
| Qty:Same as item No.7 918.0x5.50/112 |  | 45.08
|  | TOTAL | 45.08 | 5001.7 | P/Cwt | Rs: | 225476.636 | /-
9 | Pacca brick work in foundation & plinth in cement sand martor ratio 1:6 ( S.I.No: 4,(I)(e) /P-20.21 ).
| S.Tank L/Wall | 1x2x6.0x0.75x6.0 | 54
| " S/Wall | 1x2x4.50x0.75x6.0 | 41
| Lav: Steps F/S | 1x4.50x4.0x1.0 | 18
| Lav: Steps F/S | 1x4.50x3.0x0.5 | 7
| Lav: Steps F/S | 1x4.50x2.0x0.5 | 5
| Lav: Steps F/S | 1x4.50x1.0x0.5 | 2
|  | TOTAL | 127 | 11948.36 | %Cft | Rs: | 15174.4172 | /-
10 | Pacca brick work in ground floor in cement sand mortar ratio 1:6.(S.I.No:5(I)(e) /P-21).
| O/H Tank Piller | 1x6x0.75x0.75x1.50 | 5
| " L/Wall | 1x2x10.25x0.75x4.0 | 62
| " S/Wall | 1x2x4.0x0.75x4.0 | 24
|  | TOTAL | 91 | 12674.36 | % Cft. | Rs: | 11533.6676 | /-
11 | Pacca brick work other than building i/c striking of joints upto 20 feet height in cement sand mortar
ratio 1:6 ( S.I.No: 7,(I)(e) /P-22 ).
| C/Wall | 1x5x100.0x0.5x5.0 | 1250
|  | TOTAL | 1250
Deduction.
| C/Wall Col: | 1x70x1.0x0.5x5.0 | 175
| " Gate | 1x13.0x0.5x5.0 | 33
|  | TOTAL | 208
| Net Qty: | 1250.0 ( - ) 208.0 | 1042
|  | TOTAL | 1042 | 12346.65 | %Cft | Rs: | 128652.093 | /-
12 | P/F G.I. frames/chowkats size of 7"x2" or 4-1/2" x3" for door using 20 guage
GI sheet I/c welded hings and fixing at site with necessary holds fasts filling with
cement sand slurry of ratio 1:6 and repairing the jambs.The cost also I/c all carriage,
tools and plants used in making and fixing. ( S.I.No.29/P-98 )
| Com: Lav: Door | 1x3x(7.0+2.50+7.0) | 50
|  | TOTAL | 50 | 228.9 | P/Rft | Rs: | 11445 | /-
13 | P/F G.I. frames/chowkats size of 7"x2" or 4-1/2" x3" for door using 20 guage
GI sheet I/c welded hings and fixing at site with necessary holds fasts filling with
cement sand slurry of ratio 1:6 and repairing the jambs.The cost also I/c all carriage,
tools and plants used in making and fixing. ( S.I.No.29/P-98 )
| Lav: Vent | 1x3x2x(2.0+1.50) | 21
|  | TOTAL | 21 | 240.5 | P/Rft | Rs: | 5050.5 | /-
14 | P/F iron steel grill of 3/4"x1/4" and flat iron frame of 1/2 with approved design and
I/s painting 3coats (S.I.No.26/P-97
| Lav: Vent | 1x3x1.67x1.17 | 6
|  | TOTAL | 6 | 180.5 | P/Sft | Rs: | 1083 | /-
15 | Providing and fixing iron steel grill door with angle iron frame of 1-1/2"x 1/2"x1/4" and flat iron
of 3/4"x 1/4" with approved design and locking arrangement embeded in masonry as per
instructions of Engineer in charge. (S.I.No.31/P-94)
| M/Room Door | 1x3.0x3.0 | 9
|  | TOTAL | 9 | 231.6 | P/Sft | Rs: | 2084.4 | /-
16 | Making & fixing steel grated door with 1/16" thick sheeting I/c angle iron frame 2"x2"and 3/4" square bars 4" center to center with locking arrangmant (S.I.No.24/P-92) .
| C/Wall M. Gate | 1x10.0x6.0 | 60
|  | TOTAL | 60 | 726.72 | P/Sft | Rs: | 43603.2 | /-
17 | Cement plaster 1:6 upto 20 ft height 1/2" thick. (S.I.No.11/P-58)
| C/Wall I/S Wall | 1x5x100.0x5.50 | 2750
| S.Tank I/S | 1x2x(4.50+4.50)x6.0 | 108
| " O/S | 1x2x(6.0+6.0)x2.50 | 60
| O/H Tank Piller | 1x6x2x(0.75+0.75)x1.50 | 27
| " I/S | 1x2x(8.75+4.0)x4.0 | 102
| " O/S | 1x2x(10.25+5.50)x4.75 | 150
| Lav: Step F/S | 1x4x4.50x1.50 | 27
| Side | 1x2x10.0x0.5 | 10
| Qty:Same as item No.4 |  | 974
|  | TOTAL | 4208
Deduction:-
| C/Wall Gate | 1x13.0x5.50 | 72
|  | TOTAL | 72
| Net Qty: | 4208.0 ( - ) 72.0 | 4136 | 2206.6 | %Sft | Rs: | 91264.976 | /-
18 | Cement plaster 1:4 upto 20 ft height 3/8" thick. (S.I.No.11/P-58)
| Qty:Same as item No.17 |  | 4136
|  | TOTAL | 4136 | 2197.52 | %Sft | Rs: | 90889.4272 | /-
19 | Cement plaster 1:4 upto 12' ft height 3/4" thick. (S.I.No.11(c) /P-52)
| C/Wall O/S Pattas | 1x5x100.0x0.5 | 250
|  | TOTAL | 250 | 3015.76 | %Sft | Rs: | 7539.4 | /-
20 | Extra labour rate for making cement plaster pattas/band around straight or carved openings and around the edges of roof slabs, the width not less than 6" with fine finishing as directed by Engineer Incharge.(S.I.No.35/P-55)
| Qty:Same as item No.19 250.0 / 0.5 |  | 500
|  | TOTAL | 500 | 19.36 | P/Rft | Rs. | 9680 | /-
21 | Cement pointing struck joints on walls ratio 1:2 (S.I.No.19(a)/P-53).
| C/Wall O/I | 1x5x100.0x4.50 | 2250
|  | TOTAL | 2250
Deduction:-
| C/Wall Gate | 1x13.0x4.50 | 59
| " Col: | 1x70x1.0x4.50 | 315
|  | TOTAL | 374
| Net Qty: | 2250.0 ( - ) 374.0 | 1876 | 1287.44 | %Sft | Rs: | 24152.3744 | /-
22 | P/L 2" thick topping cement concrete 1:2:4 I/c surface finishing and dividing into panells.
2"thick (S.I.No.16/P-47).
| Lav: O/Roof | 1x17.0x7.50 | 128
| O/H Tank I/S | 1x8.75x4.0 | 35
| S.Tank | 1x6.0x6.0 | 36
|  | TOTAL | 199 | 3275.5 | %Sft | Rs: | 6518.245 | /-
23 | First class deodar wood wrought joinery in doors and windows etc fixed in
position I/c chawkhats, holdfasts hinges, iron tower bolts, handles and cords
with hooks etc deodar panelled or panelled and glazed or fully glazed
1-3/4" thick. (S.I.No.7b/P-65) (Shutters).
| Com: Lav: Door | 1x3x2.25x6.87 | 46
| " Vent: | 1x3x1.75x1.25 | 7
|  | TOTAL | 53 | 902.93 | P/Sft | Rs: | 47855.29 | /-
24 | Laying floor of approved with glazed tile 1/4" thick in white cement 1:2 over 3/4" thick cement
mortor 1:2 complete. (S.I.No. 24/P-43).
| Com: Lav: Floor | 1x3x4.0x4.0 | 48
| Passage | 1x14.25x3.50 | 50
| Door Jems | 1x3x2.50x1.0 | 8
|  | TOTAL | 106 | 27678.86 | %Sft | Rs. | 29339.5916 | /-
25 | Providing and laying HALA or gettwrn tilles glazed 8"x8"x1/4" on floor or wall facing in required
pattern of STILE specification jointed in white cement and pigment over a base of 1:2 grey cement
mortor 3/4" thick incluing washing and filling of joints with slurry of white cement and pigment in
desired shape with finishing, cleaning and cost of wax polish etc. complete including cutting
tiles to proper profile. (S.I.No. 62/P-48).
| C/Wall Gate Col: | 1x2x2x(1.50+1.50)x8.0 | 96
|  | TOTAL | 96 | 34520.31 | %Sft | Rs. | 33139.4976 | /-
26 | Primary coat of chalk distemper.(S.I.No:23/59).
| C/Wall Col: O/S | 1x70x1.0x4.50 | 315
| Qty: Same as item No.18 |  | 4136
| Qty: Same as item No.19 |  | 250
|  | TOTAL | 4701
Deduction:-
| O/H.Tank I/S | 1x2x2x(4.50+4.50)x6.0 | 216
| S.Tank I/S | 1x2x2x(6.0+6.0)x2.50 | 120
| Ver: Steps F/S | 1x2x(8.75+4.0)x4.0 | 102
|  | TOTAL | 438
| Net Qty: | 4701.0 ( - ) 438.0 | 4263 | 442.75 | %Sft | Rs: | 18874.4325 | /-
27 | Distempering three coats (S.I.No.24/P-60 )
| Qty: same as item No.26 |  | 4263
|  | TOTAL | 4263 | 1079.65 | %Sft | Rs: | 46025.4795 | /-
28 | Colour washing two coats.(S.I.No.25/P-60)
| Qty: same as item No.21 |  | 1876
|  | TOTAL | 1876 | 859.9 | %Sft | Rs: | 16131.724 | /-
29 | White washing three coats.(S.I.No:26/P-60).
| Com: Lav: Ceiling | 1x3x4.0x4.0 | 48
| O/S Chhajja | 1x2x(17.0+5.50)x1.58 | 71
|  | TOTAL | 119 | 829.95 | %Sft | Rs: | 987.6405 | /-
30 | Painting new surface ( c ) preparing surface and painting door & windows any type,
(i/c edges).two coats.(S.I.No.5(c ) i,ii /P-70).
| Qty:same as item No.23 | 53.0 x 2.0 | 106
|  | TOTAL | 106 | 2116.41 | %Sft | Rs: | 2243.3946 | /-
31 | Painting new surface ( c ) painting guard bars, gate iron bars gratting, railing I/c standard braces
etc and similar open work three coats(S.I.No.5/P-77)
| Qty:same as item No.16 | 60.0 x 2.0 | 120
|  | TOTAL | 120 | 1270.83 | %Sft |  | 1524.996 | /-
|  |  |  | TOTAL Rs:- |  |  | 1219666 | /-
PART- B.
1 | P/F squating type white glazsed earthen ware W.C. pan with I/c cost of flushing cistern
with internal fitting and flush pipe with bend and making requisite number of holes in
walls plinth & floor for pipe connections & making good in cement concrete 1:2:4.
(a) W.C. pan of not less than 23" clear opening between flushing rims and 3 gallons
flushing tank (i) with 4@ dia C.I. trape.(S.I.No.1b/P-1).
| Com: Lav: | 1x3 | 3
|  | TOTAL | 3 | 4802.6 | P/No. | Rs. | 14407.8 | /-
2 | P/F 6"x2" or 6"x3" C.I floor trap of the approved self cleaning designe with a C.I screwed
down gratting with or without a vent arm complete with & I/c making requisite number
of holes in walls plinth & floor for pipe connection & making good cement concrete
1:2:4 (S.I.No. 20/P-6).
| Com: Lav: | 1x3 | 3
|  | TOTAL | 3 | 2042.43 | P.No | Rs. | 6127.29 | /-
3 | Provoiding F.C.Pressure pipe with collars with deodox or equwakabite I/c digging the trinch to
required depth and fixing in position and jointing with rubber rings I/c testing water pressure
head of 200 feet (b) 4" dia F.C.Pressure pipe (S.I.No.3b/P-25)
| Lav: to O/S Att: Lav: | 1x12.0 | 12
| Com: Lav: | 1x2x6.0 | 12
|  | TOTAL | 24 | 188.44 | P.No | Rs. | 4522.56 | /-
4 | Providing & fixing 4" dia C.I plain bend of the required degree I/c extra painting
to match the colour of the building(S.I.No.10/P-10)
| Com: Lav: | 1x3 | 3
|  | TOTAL | 3 | 566.7 | Each | Rs. | 1700.1 | /-
5 | Providing R.C.C pipes with collars class "B" and digging the trenches to required depth
and fixing in position I/c cutting fitting and jointing with maphalt composition & cement
mortar 1:1 and testing with water pressure to a head of 4 feet above the top of the
highest pipe & refilling with excavated staff (a) 6" dia R.C.C pipes class "B" (S.I.No.2(c)/P-21)
6" dia
| Att: O/S | 1x50.0 | 50
| Com: O/S | 1x18.0 | 18
|  | TOTAL | 68 | 199.25 | P.Rft | Rs. | 13549 | /-
6 | S/F Consealed tee-stop cock of superior quality with C.P head 1/2" dia (S.I. No.11(b)/P-18).
| Att: Lav: I/S | 1x2 | 2
| Com: Lav: I/S | 1x3 | 3
|  | TOTAL | 5 | 509.74 | P.No | Rs. | 2548.7 | /-
7 | (a) S.F long bib cock of superior quality with C.P head 1/2" dia (S.I.No.13(a)/P-19).
| Att: Lav: | 1x1 | 1
| Com: | 1x3 | 3
|  | TOTAL | 4 | 1109.46 | P.No | Rs. | 4437.84 | /-
8 | Providing G.I. Pipes, specials and clamps etc I/c fixing cutting & fitting complete with and I/c
the cost of breaking through walls and roof making good etc painting two coats after cleaning
the pipe etc with white zink paint with pigment to match the colour of the building &
testing with water to a pressure head of 200 ft: and handling .(S.I.No.1(i&ii)/P-12).
(a) 3/4" dia.
| O/S to Lav: | 1x50.0 | 50
|  | TOTAL | 50 | 95.79 | P.Rft | Rs. | 4789.5 | /-
(a) 1/2" dia.
| Com: Lav: to Att: Lav: | 1x100.0 | 100
|  | TOTAL | 100 | 73.21 | P/Rft. | Rs. | 7321 | /-
9 | Add extra labour for concealed G.I pipe & fitting I/c making recess in the wall for pipe
and making good in cement morter etc complete. (S.I.No. 2(a)/P-12)
| Lav: I/S | 1x50.0 | 50
|  | TOTAL | 50 | 7.82 | P.No | Rs. | 391 | /-
10 | Painting G.I pipe with 2 coat of bitumen of zink paint for internal fitting.(S.I.No. 3(a)/P-13)
1/2" dia
| Lav: | 1x50.0 | 50
|  | TOTAL | 50 | 3 | P.No | Rs. | 150 | /-
11 | P/F handle valves (China) (S.I.No.5(i&ii)/P-17).
(i) 1/2" dia
|  | 1x2 | 2
|  | TOTAL | 2 | 200.42 | P/Rft. | Rs. | 400.84 | /-
(ii) 3/4" dia.1 No
|  | 1x2 | 2
|  | TOTAL | 2 | 271.92 | P/Rft. | Rs. | 543.84 | /-
12 | Providing chambers 15"x9" (inside dimensions)x24" deep for house meters with 4-1/2" thick burnt
brick masonary walls 1:6 C.M 6" thick C.C 1:4:8 in foundation,1/2" thick cement plaster 1:3 C.M to all
inside wall surface and to, top 1" thick C.C 1:2:4 flooring complete with cost iron hinged cover and
frame 15"x9"(inside) clear opening(Wt:-Qr) etc fixed in C.C 1:2:4 I/c curring excavation back filling
& disposal of earth etc complete.(S.I.No 4/P-20).
| Lav: O/S | 1x2 | 2
|  | TOTAL | 2 | 4905.67 | Each | Rs. | 9811.34 | /-
13 | S/F FIBER-GLASS-TANK of approved quaity & design & wall thickness as specified i/c the cost of nuts, bolts & fixing in plate form of cement concrete 1:3:6 & making connections for in-let & out-let & over-flow pipe etc etc complete.(S.I.NO:3/P-8)
| Office O/Roof | 1x1 | 1
|  | TOTAL | 1 | 21989.61 | Each | Rs. | 21989.61 | /-
(PHE-Schedule)
14 | Boaring for utbe well in all water bearing soils from ground level upto 100 ft or 30,5 meter depth i/c sinking and with drawing of casting pipe. (S.I.No. 1(a) /P-41) ( Chapter PHE)
| 4" dia. | 1x 80.0 = | 80.0 Rft | 242 | P.Rft | Rs: | 19360 | /-
15 | Providing P.V.C pipes of class "D" (equivalent) in touch i/c cutting and jointing with one rubbing ring i/c testing with water to hand of 122 meter or 400' ft (25 mm 1" dia) (S.I.No. 3/P-21 P.H.E)
| Out side to mortor | 1x2x100.0 = | 200.0 Rft | 28 | P.Rft | Rs: | 5600 | /-
| Non Schedule Item |  |  | TOTAL Rs:- |  |  | 117652 | /-
1 | P/Fixing Water Pumping Set 1 H.P Mono-Block Single-Phase 220 Volts with 1-1/4" suction & delivery 50 ft: head i/c making C.C.1:3:6 plate form of required size & fixing with nuts & boklts ( Local Made) (R.A).
| Pistam Pump | 1x1 = | 1.0 Nos: | 14417.7 | P.Rft | Rs: | 14418 | /-
|  |  |  | TOTAL Rs:- |  |  | 14418 | /-
CERTIFICATE
Certified that I have prepared this estimate under the supervision of Assistan Engineer
Education works sub-Division on the basis of drawing & design supplied to me for items identified by
the Assistant Engineer. The rate provided in this estimate are from composite schedule
of Rates & sanctioned rate analysis.
SUB-ENGINEER
Certified that this estimate has been prepared by the Sub-Engineer under my supervision
for the items identified by me which are prepared for the execution. Further certified that
the quantities provided in this estimate are correct.
ASSISTANT ENGINEER
EDUCATION WORKS SUB-DIVISION
MATLI

## SUMMARY OF COST
SUMMARY OF COST
NAME OF WORK:- |  | MAINTENANCE & REPAIR PROGRAMME 2016-17 OF EDUCATIONAL INSTITUTES (ELEMENTRY EDUCATION) IN DISTRICT BADIN @ GBLSS GAHELPUR-II TALUKA MATLI. (SEMIS CODE NO.401030680)
[6 empty] | PART - A | PART - B
1 | COST OF SCHEDULE ITEM |  |  |  | Rs: | 1219666 | 117652
2 | COST OF NON-SCHEDULE ITEMS |  |  |  | Rs: | --- | 14418
3 | ADD 10 % ABOVE ON SCHEDULE ITEM |  |  |  | Rs: | 121967 | 11765
4 | COST OF CARRIAGE |  |  |  | Rs: | 98526 | ---
5 | TOTAL |  |  |  | Rs: | 1440159 | 143835
6 | ADD: 1.00 % CONTIGENCY |  |  |  | Rs: | 14402 | 1438
7 | TOTAL |  |  |  |  | 1454561 | 145273
8 | TOTAL ( A + B ) |  |  |  | Rs: | 1599843
9 | Say Rs:- |  |  |  |  | 1600000
1.60 (M)
SUMMARY OF COST
NAME OF WORK:- |  | ADP-1137 INTRODUCTION OF COMPUTER EDUCATION IN
MIDDLE SCHOOLS IN SINDH (2007-2008) PORGRAMME AT
GGMS GHULAM ALI PUNJABI, TALUKA MATLI
DISTRICT BADIN.
1- | Cost of Schedule Items.
2- | Cost of Non-Schedule Items
3- | Cost of Carriage
4- | Add 20 % on Schedule Items
5- | Add diff: of cost of bricks
34952.0 Nos @ 1000.0 0% Nos.
6- | Add: Diff: of cost of cement bags
475.0 x 175.0 P/Bag
7- | Add: 1.0 % contigency on item No.1
Total
G.Total (A+B+C)
Say
SUB-ENGIENNR
SUMMARY OF COST
NAME OF WORK:- |  | ADP-371 IMRPOVEMENT OF VARIOUS HIGH SCHOOLS IN TALUKA
MATLI (2006-2007) PROGRAMME @ GBHS MATLI, TALUKA MATLI
DISTRICT BADIN.
1- | Cost of Schedule Items.
2- | Cost of Non-Schedule Items
3- | Cost of Carriage
4- | Add 20 % premium on 1
5- | Add diff: of cost of bricks
128210.0 Nos @ 1000.0 0% Nos.
6- | Add: Diff: of cost of cement bags
2262.0 x 175.0 P/Bag
7- | Add: 1.0 % contigency on item No.1
Total
G.Total (A+B+C)
Say
SUB-ENGIENNR
SUMMARY OF COST
NAME OF WORK:- |  | REVISED ESTIMATE OF ADP-986/1125(I) ADDITION OF CLASS
ROOM IN EXISTING PRIMARY SCHOOLS @ GPS SAJAN
KHASKHELI (2 C/R), TALUKA MATLI DISTRICT BADIN.
1- | Cost of Schedule Items.
2- | Cost of Non-Schedule Items
3- | Add 11.20% above on S. No. 1
4- | Add diff: of cost of bricks
24787.0 Nos @ 1000.0 0% Nos.
5- | Add: Diff: of cost of cement bags
(a) | 222.22 x 175.0 P/Bag
(b) | 127.0x 95 P/Bag
6- | Add: diff: of cost of steel
0.474 x 28000 P/Ton
7- | Add: 1 % contigency on 1
Total
G.Total
Say
SUMMARY OF COST
NAME OF WORK:- |  | ADP-367/22 IMPROVEMENT OF VARIOUS TECHNICAL INSTITUTES
IN DISTRIC BADIN (2006-07) PROGRAMME GOVT. MONO TECHNIC
INSTITUTE MATLI TALUKA MATL DISTRICT BADIN.
1- | Cost of Schedule Items.
2- | Cost of Non-Schedule Items
3- | Cost of Carriage
4- | Add 20 % on S. Items
5- | Add diff: of cost of bricks
2943.0 Nos @ 1000.0 0% Nos.
6- | Add: Diff: of cost of cement bags
61.0 x 175.0 P/Bag
7- | Add: 2.0 % contigency on item No.1
Total
G.Total (A+B+C)
Say
SUB-ENGIENNR
SUB ENGINEER
EXECUTIVE ENGINEER,
EDUCATION WORKS DIVISION,
BADIN.
ASSISTANT ENGINEER,
EDUCATION WORKS SUB-DIV:
MATLI
SUB-ENGINEER EDUCATION WORKS SUB-DIV: MATLI..

## FACE SHEET
FACE SHEET.
FUND HEAD:- |  |  | PROVINCIAL
MAJOR HEAD:- |  |  | 6-314 .(BUILDING AND STRUCTURE).
MINOR HEAD:- |  |  | DEVELOPMENT.
SERVICE HEAD:- |  |  | SCHEME NO._____________
DEPARTMENTAL HEAD:- |  |  | MAINTENANCE & REPAIR PROGRAMME 2016-17 OF EDUCATIONAL INSTITUTES (ELEMENTRY EDUCATION) IN DISTRICT BADIN @ GBLLS GAHELPUR-II TALUKA MATLI. (SEMIS CODE NO.401030680)
The estimate has been prepared in the office of the Assistant Engineer
Education works Sub-Division Matli. The probable expenditure incurred on the
above said work, shall be chargeable against the head of account. 6-314
(Buildings & structure) (Dev:).
Estimated cost Rs: ____1600000/=______
GENERAL DISCRIPTION.
1. HISTORY:- |  | The Government of Sindh have approved the ADP- scheme during
the year 200 -- for District Badin which are to be executed by
works & services Departement in (02) financial years.
2. SCOPE. |  | This work is to be completed in current financial year subjected to
available of funds.
3. LAND. |  | The Education Department Government of Sindh shall provided plot for
Construction of the proposed scheme/work.
4. MATERIAL. |  | No lead weather small or long for carriage of material of items for which
finished items are applicable is to be paid separately. However the
construction material as detailed below shall have to be brought by the
contractor from the following predetermined quarried/approved source
of supply. The estimate is mainly based on rates provided by the
composite schedule of rates.(Recent Edition).
1. Bajri from. |  |  |  |  | Thana Bola Khan.
2.Stone ballast from. |  |  |  |  | Onger.
3.Hill sand from. |  |  |  |  | Bholari.
4.Stone from.
5.Steel & cement from. |  |  |  |  | Hyderabad.
6.Brick from. |  |  |  |  | Tando Ghulam Ali
7.Tiles from. |  |  |  |  | Hyderabad.
| Sub-Engineer. |  |  |  |  | ASSISTANT ENGINEER
EDUCATION WORKS SUB-DIVISION
MATLI

## SHEDULE-B
SCHEDULE - B.
Name of Work:- |  | MAINTENANCE & REPAIR PROGRAMME 2016-17 OF EDUCATIONAL INSTITUTES (ELEMENTRY EDUCATION) IN DISTRICT BADIN @ GBLSS GAHELPUR-II TALUKA MATLI. (SEMIS CODE NO.401030680)
S.No. | Descripition. |  | Qty. | Rate. | Unit. | Amount.
1 | Dismantling brick work in lime or cement mortor.(S.I.No. 13/P10)
|  |  | 787 | 1285.63 | %Cft | Rs. | 10117.9081 | /-
(Rs.One thousand two hundred eighty five & ps sixty three only).
2 | Dismentling cement concrete reinforced separating reinfor cement from concrete
cleaning and straightening the same.(S.I.No. 20 P-10).
|  |  | 190 | 5445 | %Cft | Rs. | 10345.5 | /-
(Rs.Five thousand four hundred fourty five & ps zero only).
3 | Dismentling cement concrete plain 1.2.4(S.I.No. 19C/P-10).
|  |  | 26 | 3327.5 | %Cft | Rs: | 865.15 | /-
(Rs.Three thousand three hundred twenty seven & ps fifty only).
4 | Removing cement or lime plaster.(S.I.No. 53 P-13).
|  |  | 974 | 121 | %Cft | Rs: | 1178.54 | /-
(Rs.One hundred twenty one & ps zero only).
5 | Cement concrete brick or stone ballast 1-1/2" to 2" gauge ratio 1:5:10. (S.I.No:- 4.C/P-15). | [7 empty] | 4 | Removing door with chowket. (S.I.No. 33(a)/ P-12).
|  |  | 146 | 8694.95 | %Cft | Rs: | 12694.627 | /- |  |  | 6 | 142.18 | P/Each | Rs: | 853.08 | /-
|  |  | (Rs.Eight thousand six hundred ninty four & ps ninty five only). | [7 empty] | (Rs.One hundred fourty two & ps eighteen only).
6 | R.C.C. work I/c all labour and material execpt the cost of steel reinforcement and its | [7 empty] | 5 | Removing windows and sky light with chowkat. (S.I.No. 33(b)/ P-12).
labour for bending and binding which will be paid sperately. This rate also I/c all kinds
| of forms moulds lifting shuttering curing rendering and finishing the exposedsurface (I/c screening | [9 empty] | 18 | 102.85 | P/Each | Rs: | 1851.3 | /-
| and washing of shingle)(a) R.C.work in roof slab,beams columns rafts lintels and other | [9 empty] | (Rs.One hundred two & ps eighty five only).
structural members laid in situ or precast laid in position complete in all respect(I) Ratio
| (1:2:4) 90 lbs cement 2 Cft sand 4 Cft shingle 1/8" to 1/4" gauge.(S.I.No.6(a),i/P-16). | [7 empty] | 6 | Excavation in foundation of building briges and other structure I/c dagbelling
dreesing,refilling around the structure with excavated earth watering and
|  |  | 918 | 337 | P/Sft | Rs: | 309366 | /- |  | ramming lead upto 5 feet, (b) In ordinary soil. (S.I.No.18.b/P-4).
(Rs.Three hundred thirty seven & ps zero only).
[11 empty] | 456 | 3176.25 | %0Cft | Rs. | 1448.37 | /-
7 | (a)Fabrication of mild steel reinforcement for cement concrete i/c cutting bending laying | [9 empty] | (Rs.Three thousand one hundred seventy six & ps twenty five only).
in position, making joints and fastening i/c cost of binding wire (also i/c removal of
(b) using Tor Bars) (S.I.No:8-(a)+(b)/P-17).
a) Tor Steel
|  |  | 45.08 | 5001.7 | P/Cwt | Rs: | 225476.636 | /-
(Rs.Five Thousand one & ps seventy only).
8 | Pacca brick work in foundation & plinth in cement sand martor ratio 1:6 ( S.I.No: 4,(I)(e) /P-20.21 ).
|  |  | 127 | 11948.36 | %Cft | Rs: | 15174.4172 | /-
(Rs.Eleven thousand nine hundred fourty eight & ps thirty six only).
9 | Pacca brick work in ground floor in cement sand mortar ratio 1:6.(S.I.No:5(I)(e) /P-21).
|  |  | 91 | 12674.36 | % Cft. | Rs: | 11533.6676 | /-
(Rs.Twelth thousand six hundred seventy four & ps thirty six only).
10 | Pacca brick work other than building i/c striking of joints upto 20 feet height in cement sand mortar
ratio 1:6 ( S.I.No: 7,(I)(e) /P-22 ).
|  |  | 1086 | 12346.65 | %Cft | Rs: | 134084.619 | /-
(Rs.Twelth thousand three hundred fourty six & ps sixty five only).
11 | P/F G.I. frames/chowkats of size 7"x2" or 4-1/2" x 3" for door using 20 guage
GI sheet I/c welded hings and fixing at site with necessary holds fasts, filling with
cement sand slurry of ratio 1:6 and repairing the jambs.The cost also I/c all carriage,
tools and plants used in making and fixing. ( S.I.No.29/P-93 )
|  |  | 50 | 228.9 | P.Rft | Rs: | 11445 | /-
(Rs.Two hundred twenty eight & ps ninty only).
12 | P/F G.I. frames/chowkats of size 7"x2" or 4-1/2" x 3" for window using 20 guage
GI sheet I/c welded hings and fixing at site with necessary holds fasts, filling with
cement sand slurry of ratio 1:6 and repairing the jambs.The cost also I/c all carriage,
tools and plants used in making and fixing. ( S.I.No.28/P-93 )
|  |  | 21 | 240.5 | P.Rft | Rs: | 5050.5 | /-
(Rs.Two hundred fourty & ps fifty only).
13 | Supplying & fixing in position iron steel grill of 3/4"x 1/4" size flat iron of approved design
i/c painting 3 coats etc. complete (weight not to be less than 3.7 lbs./Sq. Foot of
finished grill). (S.I.No.26/P-93)
|  |  | 6 | 180.5 | P/Sft | Rs: | 1083 | /-
(Rs.One hundred eighty & ps fifty only).
14 | Providing and fixing iron steel grill door with angle iron frame of 1-1/2"x 1/2"x1/4" and flat iron
of 3/4"x 1/4" with approved design and locking arrangment embeded in masonry as per
instruction of Engineer in charge. (S.I.No.31/P-94)
|  |  | 9 | 231.6 | P/Sft | Rs: | 2084.4 | /-
(Rs.Two hundred thiry one & ps sixty only).
15 | Making & fixing steel grated door with 1/16" thick sheeting I/c angle iron frame 2"x2"and 3/4" square bars 4" center to center with locking arrangmant (S.I.No.24/P-92) .
60
|  | TOTAL | 60 | 726.72 | P/Sft | Rs: | 43603.2 | /-
(Rs.seven hundred twenty six & ps seventy two only).
16 | Cement plaster 1:6 upto 12' ft height 1/2" thick. (S.I.No.13(b) /P-52)
|  |  | 4136 | 2206.6 | %Sft | Rs: | 91264.976 | /-
(Rs.Two Thousand two hundred six & ps sixty only).
17 | Cement plaster 1:4 upto 12' ft height 3/8" thick. (S.I.No.11(a) /P-52)
|  |  | 4136 | 2197.52 | %Sft | Rs: | 90889.4272 | /-
(Rs.Two Thousand one hundred ninty seven & ps fifty two only).
18 | Cement plaster 1:4 upto 12' ft height 3/4" thick. (S.I.No.11(c) /P-52)
|  |  | 250 | 3015.76 | %Sft | Rs: | 7539.4 | /-
(Rs.Three Thousand fifteen & ps seventy six only).
19 | Extra labour rate for making cement plaster pattas/band around straight or carved openings and around
the edges of roof slabs, the width not less than 6" with fine finishing as directed by
Engineer Incharge.(S.I.No.35/P-55)
|  |  | 500 | 19.36 | P/Rft | Rs. | 9680 | /-
(Rs.Ninteen & ps thirty six only).
20 | Cement pointing struck joints on walls ratio 1:2 (S.I.No.19(a)/P-53).
|  |  | 1955 | 1287.44 | %Sft | Rs: | 25169.452 | /-
(Rs.One Thousand two hundred eighty seven & ps fourty four only).
21 | P/L 2" thick topping cement concrete 1:2:4 I/c surface finishing and dividing
into panells. (S.I.No. 16(c) /P-42)
|  |  | 199 | 3275.5 | %Sft |  | 6518.245 | /-
(Rs.Three Thousand two hundred seventy five & ps fifty only).
22 | First class deodar wood wrought, joinery in doors and windows etc, fixed in
position I/c chawkhats hold fasts hinges, iron tower bolts, chocks cleats,
handles and cords with hooks, etc. deodar panelled or panelled and glazed,
or fully glazed 1-3/4" thick. (S.I.No.7 (b)/P-58) (Shutters).
|  |  | 53 | 902.93 | P/Sft | Rs: | 47855.29 | /-
(Rs.Nine hundred two & ps ninty three only).
23 | Laying floor of approved with glazed tile 1/4" thick in white cement 1:2 over 3/4" thick cement
mortor 1:2 complete. (S.I.No. 24/P-43).
|  |  | 106 | 27678.86 | %Sft | Rs. | 29339.5916 | /-
(Rs.Twenty seven Thousand six hundred seventy eight & ps eighty six only).
24 | Providing and laying HALA or gettwrn tilles glazed 8"x8"x1/4" on floor or wall facing in required
pattern of STILE specification jointed in white cement and pigment over a base of 1:2 grey cement
mortor 3/4" thick incluing washing and filling of joints with slurry of white cement and pigment in
desired shape with finishing, cleaning and cost of wax polish etc. complete including cutting
tiles to proper profile. (S.I.No. 62/P-48).
96
|  |  | 96 | 34520.31 | %Sft | Rs. | 33139.4976 | /-
(Rs.Thirty four Thousand five hundred twenty & ps thirty one only).
25 | Primary coat of chalk under distemper (S.I.No.23/P-54).
|  |  | 4184 | 442.75 | %Sft | Rs: | 18524.66 | /-
(Rs.Four hundred fourty two & ps seventy five only).
26 | Distemper three coats.(S.I.No.24(c) /P-54).
|  |  | 4184 | 1079.65 | %Sft | Rs: | 45172.556 | /-
(Rs.One thousand seventy nine & ps sixty five only).
27 | Colour washig two coats.(S.I.No.25(b)/P-54)
|  |  | 1955 | 859.9 | %Sft | Rs: | 16811.045 | /-
(Rs.Eight hundred fifty nine & ps ninty only).
28 | White washing three coats ( S.I.No.26( c) /P-54)
|  |  | 119 | 829.95 | % Sft | Rs: | 987.6405 | /-
(Rs.Eight hundred twenty nine & ps ninty five only).
29 | Painting new surface ( c ) preparing surface and painting door & windows any type,
(i/c edges).two coats.(S.I.No.5(c ) i,ii /P-70).
|  |  | 106 | 2116.41 | %Sft | Rs: | 2243.3946 | /-
(Rs.Two Thousand one hundred sixteen & ps fourty one only).
30 | Painting new surface ( c ) painting guard bars, gate iron bars gratting, railing I/c standard braces
etc and similar open work three coats(S.I.No.5/P-77)
120
|  |  | 120 | 1270.83 | %Sft |  | 1524.996 | /-
(Rs.One Thousand Two hundred seventy & ps eighty three only).
|  |  |  | TOTAL Rs:- |  |  | 1220764 | /-
PART- B.
1 | P/F squating type white glazsed earthen ware W.C. pan with I/c cost of flushing cistern
with internal fitting and flush pipe with bend and making requisite number of holes in
walls plinth & floor for pipe connections & making good in cement concrete 1:2:4.
(a) W.C. pan of not less than 23" clear opening between flushing rims and 3 gallons
flushing tank (i) with 4@ dia C.I. trape.(S.I.No.1b/P-1).
|  |  | 3 | 4802.6 | P/No. | Rs. | 14407.8 | /-
(Rs.Four Thousand eight hundred two & ps sixty only).
2 | P/F 6"x2" or 6"x3" C.I floor trap of the approved self cleaning designe with a C.I screwed
down gratting with or without a vent arm complete with & I/c making requisite number
of holes in walls plinth & floor for pipe connection & making good cement concrete
1:2:4 (S.I.No. 20/P-6).
|  |  | 3 | 2042.43 | P.No | Rs. | 6127.29 | /-
(Rs.Two Thousand fourty two & ps fourty three only).
3 | Provoiding F.C.Pressure pipe with collars with deodox or equwakabite I/c digging the trinch to
required depth and fixing in position and jointing with rubber rings I/c testing water pressure
head of 200 feet (b) 4" dia F.C.Pressure pipe (S.I.No.3b/P-25)
|  |  | 24 | 188.44 | P.No | Rs. | 4522.56 | /-
(Rs.One hundred eighty eight & ps fourty four only).
4 | Providing & fixing 4" dia C.I plain bend of the required degree I/c extra painting
to match the colour of the building(S.I.No.10/P-10)
|  |  | 3 | 566.7 | Each | Rs. | 1700.1 | /-
(Rs.Five hundred sixty six & ps seventy only).
5 | Providing R.C.C pipes with collars class "B" and digging the trenches to required depth
and fixing in position I/c cutting fitting and jointing with maphalt composition & cement
mortar 1:1 and testing with water pressure to a head of 4 feet above the top of the
highest pipe & refilling with excavated staff (a) 6" dia R.C.C pipes class "B" (S.I.No.2(c)/P-21)
6" dia
|  |  | 68 | 199.25 | P.Rft | Rs. | 13549 | /-
(Rs.One hundred ninty nine & ps twenty five only).
6 | S/F Consealed tee-stop cock of superior quality with C.P head 1/2" dia (S.I. No.11(b)/P-18).
|  |  | 5 | 509.74 | P.No | Rs. | 2548.7 | /-
(Rs.Five hundred nine & ps seventy four only).
7 | (a) S.F long bib cock of superior quality with C.P head 1/2" dia (S.I.No.13(a)/P-19).
|  |  | 4 | 1109.46 | P.No | Rs. | 4437.84 | /-
(Rs.One thousand zero nine & ps fourty six only).
8 | Providing G.I. Pipes, specials and clamps etc I/c fixing cutting & fitting complete with and I/c
the cost of breaking through walls and roof making good etc painting two coats after cleaning
the pipe etc with white zink paint with pigment to match the colour of the building &
testing with water to a pressure head of 200 ft: and handling .(S.I.No.1(i&ii)/P-12).
(a) 3/4" dia.
|  |  | 50 | 95.79 | P.Rft | Rs. | 4789.5 | /-
(Rs.Ninty five & ps seventy nine only).
(b) 1/2" dia.
|  |  | 100 | 73.21 | P/Rft. | Rs. | 7321 | /-
(Rs.Seventy three & ps twenty one only).
9 | Add extra labour for concealed G.I pipe & fitting I/c making recess in the wall for pipe
and making good in cement morter etc complete. (S.I.No. 2(a)/P-12)
|  |  | 50 | 7.82 | P.No | Rs. | 391 | /-
(Rs.Seven & ps eighty five only).
10 | Painting G.I pipe with 2 coat of bitumen of zink paint for internal fitting.(S.I.No. 3(a)/P-13)
1/2" dia
|  |  | 50 | 3 | P.No | Rs. | 150 | /-
(Rs.Three & ps zero only).
11 | P/F handle valves (China) (S.I.No.5(i&ii)/P-17).
(i) 1/2" dia
|  |  | 2 | 200.42 | P/Rft. | Rs. | 400.84 | /-
(Rs.Two hundred & ps fourty two only).
(ii) 3/4" dia.1 No
|  |  | 2 | 271.92 | P/Rft. | Rs. | 543.84 | /-
(Rs.Two hundred seventy one & ps ninty two only).
12 | Providing chambers 15"x9" (inside dimensions)x24" deep for house meters with 4-1/2" thick burnt
brick masonary walls 1:6 C.M 6" thick C.C 1:4:8 in foundation,1/2" thick cement plaster 1:3 C.M to all
inside wall surface and to, top 1" thick C.C 1:2:4 flooring complete with cost iron hinged cover and
frame 15"x9"(inside) clear opening(Wt:-Qr) etc fixed in C.C 1:2:4 I/c curring excavation back filling
& disposal of earth etc complete.(S.I.No 4/P-20).
|  |  | 2 | 4905.67 | Each | Rs. | 9811.34 | /-
(Rs.Four Thousand nine hundred zero five & ps sixty seven only).
13 | S/F FIBER-GLASS-TANK of approved quaity & design & wall thickness as specified i/c the cost of nuts, bolts & fixing in plate form of cement concrete 1:3:6 & making connections for in-let & out-let & over-flow pipe etc etc complete.(S.I.NO:3/P-8)
|  |  | 1 | 21989.61 | Each | Rs. | 21989.61 | /-
(PHE-Schedule)
14 | Boaring for utbe well in all water bearing soils from ground level upto 100 ft or 30,5 meter depth i/c sinking and with drawing of casting pipe. (S.I.No. 1(a) /P-41) ( Chapter PHE)
|  |  | 80 | 242 | Each | Rs. | 19360 | /-
(Rs. Two hundred & ps fourty two only).
15 | Providing P.V.C pipes of class "D" (equivalent) in touch i/c cutting and jointing with one rubbing ring i/c testing with water to hand of 122 meter or 400' ft (25 mm 1" dia) (S.I.No. 3/P-21 P.H.E)
|  |  | 200 | 28 | Each | Rs. | 5600 | /-
(Rs. Twenty eight only).
|  |  |  | TOTAL Rs:- |  |  | 117652 | /-
NON-SCHEDULE ITEMS.
1 | P/Fixing Water Pumping Set 1 H.P Mono-Block Single-Phase 220 Volts with 1-1/4" suction & delivery 50 ft: head i/c making C.C.1:3:6 plate form of required size & fixing with nuts & boklts ( Local Made) (R.A).
|  |  | 1 | 14417.7 | P.Rft. | Rs: | 14417.7 | /-
(Rs. Fourteen thousand four hundred seventeen & ps seventy only).
[5 empty] | TOTAL | Rs. | 14417.7 | /-