## estimate
ESTIMATE.
Name of Work:- |  | MAINTENANCE & REPAIR PROGRAMME 2016-17 OF EDUCATIONAL INSTITUTES (HIGHER SECONDARY EDUCATION) IN DISTRICT BADIN @ GOVERNMENT GIRLS HIGHER SECONDARY SCHOOL TANDO GHULAM ALI TALUKA MATLI.
S.No. | Descripition. |  | Qty. | Rate. | Unit. | Amount.
1 | Dismentling cement concrete plain 1:2:4 (S.I.No. 19/C P-11).
F - Floor
| C/R Floor | 1x2x24.0x30.0x0.25 | 360
| Librory " | 1x40.50x24.0x0.25 | 243
| Phy: Lab " | 1x14.75x30.0x0.25 | 111
| Bio: Lab " | 1x24.0x30.0x0.25 | 180
| Door Jems | 1x4x4.0x1.0x0.25 | 4
G - Floor
| Chem: Lab | 1x24.0x28.0x0.25 | 168
| Door Jems | 1x4.0x1.0x0.25 | 1
|  | TOTAL | 1067 | 3327.5 | %Cft | Rs: | 35504.425 | /-
2 | Cement concrete plain including placing compacting, finishing and curing, comlete
(including screening and washing at stone aggregate without shuttering. (S.I.No.5 (h) .P.16)
| Qty:Same as item No.1 1067.0 /0.25 = 4268.0x0.17 |  | 726
|  | TOTAL | 726 | 12595 | %Cft | Rs: | 91439.7 | /-
3 | Providing & laying floor of verona marble tiles of 12"x12"x3/4" fine dressed on the surface without winding set in white cement laid over 3/4" thick paid of 1:2 grey cement mortor setting the tiles with grey cement slurry, jointed and washing with slurry of white cement and pigment to match rubbing and polishing complete i/c cutting tile to proper profile. (R.A).
| Qty:Same as item No.2 726.0 /0.17 = 4271.0 |  | 4271
|  |  | 4271 | 310.43 | P.Sft | Rs: | 1325846.53 | /-
|  |  |  | TOTAL Rs:- |  |  | 1452791 | /-
CERTIFICATE
Certified that I have prepared this estimate under the supervision of Assistan Engineer
Education works sub-Division on the basis of drawing & design supplied to me for items identified by
the Assistant Engineer. The rate provided in this estimate are from composite schedule
of Rates & sanctioned rate analysis.
SUB-ENGINEER
Certified that this estimate has been prepared by the Sub-Engineer under my supervision
for the items identified by me which are prepared for the execution. Further certified that
the quantities provided in this estimate are correct.
ASSISTANT ENGINEER
EDUCATION WORKS SUB-DIVISION
MATLI

## SUMMARY OF COST
SUMMARY OF COST
NAME OF WORK:- |  | MAINTENANCE & REPAIR PROGRAMME 2016-17 OF EDUCATIONAL INSTITUTES (HIGHER SECONDARY EDUCATION) IN DISTRICT BADIN @ GOVERNMENT GIRLS HIGHER SECONDARY SCHOOL TANDO GHULAM ALI TALUKA MATLI.
1 | COST OF SCHEDULE ITEM |  |  |  | Rs: | 126944
2 | COST OF NON-SCHEDULE ITEMS |  |  |  | Rs: | 1325847
3 | ADD 10 % ABOVE ON SCHEDULE ITEM |  |  |  | Rs: | 12694
4 | COST OF CARRIAGE |  |  |  | Rs: | 30971
| TOTAL |  |  |  | Rs: | 1496456
5 | CONTIGENCY LUM SUM |  |  |  | Rs: | 3500
| TOTAL |  |  |  |  | 1499956
|  |  |  | Say Rs:- |  | 1500000
1.50 (M)
SUMMARY OF COST
NAME OF WORK:- |  | ADP-1137 INTRODUCTION OF COMPUTER EDUCATION IN
MIDDLE SCHOOLS IN SINDH (2007-2008) PORGRAMME AT
GGMS GHULAM ALI PUNJABI, TALUKA MATLI
DISTRICT BADIN.
1- | Cost of Schedule Items.
2- | Cost of Non-Schedule Items
3- | Cost of Carriage
4- | Add 20 % on Schedule Items
5- | Add diff: of cost of bricks
34952.0 Nos @ 1000.0 0% Nos.
6- | Add: Diff: of cost of cement bags
475.0 x 175.0 P/Bag
7- | Add: 1.0 % contigency on item No.1
Total
G.Total (A+B+C)
Say
SUB-ENGIENNR
SUMMARY OF COST
NAME OF WORK:- |  | ADP-371 IMRPOVEMENT OF VARIOUS HIGH SCHOOLS IN TALUKA
MATLI (2006-2007) PROGRAMME @ GBHS MATLI, TALUKA MATLI
DISTRICT BADIN.
1- | Cost of Schedule Items.
2- | Cost of Non-Schedule Items
3- | Cost of Carriage
4- | Add 20 % premium on 1
5- | Add diff: of cost of bricks
128210.0 Nos @ 1000.0 0% Nos.
6- | Add: Diff: of cost of cement bags
2262.0 x 175.0 P/Bag
7- | Add: 1.0 % contigency on item No.1
Total
G.Total (A+B+C)
Say
SUB-ENGIENNR
SUMMARY OF COST
NAME OF WORK:- |  | REVISED ESTIMATE OF ADP-986/1125(I) ADDITION OF CLASS
ROOM IN EXISTING PRIMARY SCHOOLS @ GPS SAJAN
KHASKHELI (2 C/R), TALUKA MATLI DISTRICT BADIN.
1- | Cost of Schedule Items.
2- | Cost of Non-Schedule Items
3- | Add 11.20% above on S. No. 1
4- | Add diff: of cost of bricks
24787.0 Nos @ 1000.0 0% Nos.
5- | Add: Diff: of cost of cement bags
(a) | 222.22 x 175.0 P/Bag
(b) | 127.0x 95 P/Bag
6- | Add: diff: of cost of steel
0.474 x 28000 P/Ton
7- | Add: 1 % contigency on 1
Total
G.Total
Say
SUMMARY OF COST
NAME OF WORK:- |  | ADP-367/22 IMPROVEMENT OF VARIOUS TECHNICAL INSTITUTES
IN DISTRIC BADIN (2006-07) PROGRAMME GOVT. MONO TECHNIC
INSTITUTE MATLI TALUKA MATL DISTRICT BADIN.
1- | Cost of Schedule Items.
2- | Cost of Non-Schedule Items
3- | Cost of Carriage
4- | Add 20 % on S. Items
5- | Add diff: of cost of bricks
2943.0 Nos @ 1000.0 0% Nos.
6- | Add: Diff: of cost of cement bags
61.0 x 175.0 P/Bag
7- | Add: 2.0 % contigency on item No.1
Total
G.Total (A+B+C)
Say
SUB-ENGIENNR
SUB ENGINEER
EXECUTIVE ENGINEER,
EDUCATION WORKS DIVISION,
BADIN.
ASSISTANT ENGINEER,
EDUCATION WORKS SUB-DIV:
MATLI
SUB-ENGINEER EDUCATION WORKS SUB-DIV: MATLI..

## FACE SHEET
FACE SHEET.
FUND HEAD:- |  |  | PROVINCIAL
MAJOR HEAD:- |  |  | 6-314 .(BUILDING AND STRUCTURE).
MINOR HEAD:- |  |  | DEVELOPMENT.
SERVICE HEAD:- |  |  | SCHEME NO._____________
DEPARTMENTAL HEAD:- |  |  | MAINTENANCE & REPAIR PROGRAMME 2016-17 OF EDUCATIONAL INSTITUTES (HIGHER SECONDARY EDUCATION) IN DISTRICT BADIN @ GOVERNMENT GIRLS HIGHER SECONDARY SCHOOL TANDO GHULAM ALI TALUKA MATLI.
The estimate has been prepared in the office of the Assistant Engineer
Education works Sub-Division Matli. The probable expenditure incurred on the
above said work, shall be chargeable against the head of account. 6-314
(Buildings & structure) (Dev:).
Estimated cost Rs: ____1500000/=______
GENERAL DISCRIPTION.
1. HISTORY:- |  | The Government of Sindh have approved the ADP- scheme during
the year 200 -- for District Badin which are to be executed by
works & services Departement in (02) financial years.
2. SCOPE. |  | This work is to be completed in current financial year subjected to
available of funds.
3. LAND. |  | The Education Department Government of Sindh shall provided plot for
Construction of the proposed scheme/work.
4. MATERIAL. |  | No lead weather small or long for carriage of material of items for which
finished items are applicable is to be paid separately. However the
construction material as detailed below shall have to be brought by the
contractor from the following predetermined quarried/approved source
of supply. The estimate is mainly based on rates provided by the
composite schedule of rates.(Recent Edition).
1. Bajri from. |  |  |  |  | Thana Bola Khan.
2.Stone ballast from. |  |  |  |  | Onger.
3.Hill sand from. |  |  |  |  | Bholari.
4.Stone from.
5.Steel & cement from. |  |  |  |  | Hyderabad.
6.Brick from. |  |  |  |  | Tando Ghulam Ali
7.Tiles from. |  |  |  |  | Hyderabad.
| Sub-Engineer. |  |  |  |  | ASSISTANT ENGINEER
EDUCATION WORKS SUB-DIVISION
MATLI

## SHEDULE-B
SCHEDULE - B.
Name of Work:- |  | MAINTENANCE & REPAIR PROGRAMME 2016-17 OF EDUCATIONAL INSTITUTES (HIGHER SECONDARY EDUCATION) IN DISTRICT BADIN @ GOVERNMENT GIRLS HIGHER SECONDARY SCHOOL TANDO GHULAM ALI TALUKA MATLI.
S.No. | Descripition. |  | Qty. | Rate. | Unit. | Amount.
1 | Dismentling cement concrete plain 1.2.4(S.I.No. 19C/P-10).
|  |  | 958 | 3327.5 | %Cft | Rs: | 31877.45 | /-
(Rs.Three thousand three hundred twenty seven & ps fifty only).
2 | Cement concrete plain including placing compacting, finishing and curing, comlete
(including screening and washing at stone aggregate without shuttering. (S.I.No.5 (h) .P.16)
|  |  | 651 | 12595 | %Cft | Rs: | 81993.45 | /-
(Rs.Twelve thousand five hundred ninty five & ps zero only).
3 | Providing and fixing 3/8" thick marble tiles of approved quality and colour shade size 8"x4/6"x3/8" in dado skarting and facing removal / tucking of existing plaster surface etc:. Over 1/2" thick base of cement mortar 1:3 setting mortor base including filling the joints and washing the tiles with white cement slurry, current, finishing cleaning and polishing etc. complete. (ii) for old works (S.I.# 68(ii)/P-55)
|  |  | 306 | 186.04 | P-Sft | Rs: | 56928.24 | /-
(Rs.One hundred eighty six & ps zero four only).
4 | Distemper two coats.(S.I.No.24(b) /P-54).
|  |  | 5923 | 1043.9 | %Sft | Rs: | 61830.197 | /-
(Rs.One thousand fourty three & ps ninty only).
5 | Painting old surface ( c ) painting doors and window any type two coats. (S.I.No.4(c ) i,ii /P-68).
|  |  | 1226 | 1160.06 | % Sft. | Rs: | 14222.3356 | /-
(Rs.One Thousand one hundred sixty & ps zero six only).
|  |  |  | TOTAL Rs:- |  |  | 246851.6726 | /-
NON-SCHEDULE ITEM
1 | Providing & laying floor of verona marble tiles of 12"x12"x3/4" fine dressed on the surface without winding set in white cement laid over 3/4" thick paid of 1:2 grey cement mortor setting the tiles with grey cement slurry, jointed and washing with slurry of white cement and pigment to match rubbing and polishing complete i/c cutting tile to proper profile. (R.A).
|  |  | 3829 | 310.43 | P-Sft | Rs: | 1188636.47 | /-
(Rs.Twelve thousand five hundred ninty five & ps zero only).
|  |  |  | TOTAL Rs:- |  |  | 1188636.47 | /-