## Meterial
M A T E R I A L S T A T E M E N T
| NAME OF WORK:- | Maintenance & Repair of Educational Institutes @ Government Islamia Degree College Badin Taluka & District Badin.
S.No | Description | Quantity | Cement | Sand | Shingle | Stone Ballast | Steel | Bricks
1 | Brick Masonary 1:6 | 15602 | 468.06 | 4321.754 | 0 | 0 | 0 | 210627
2 | RCC 1:2:4 | 3127 | 550.352 | 1375.88 | 2751.76 | 0 | 0 | 0
3 | Fabrication (Tor) | 139.59 | 0 | 0 | 0 | 0 | 139.59 | 0
4 | Cement Plaster 1/2" Thick 1:6 | 22890 | 109.872 | 824.04 | 0 | 0 | 0 | 0
5 | Cement Plaster 3/8" Thick 1:4 | 22890 | 114.45 | 569.961 | 0 | 0 | 0 | 0
6 | Cement Plaster 3/4" Thick 1:4 | 1217 | 6.085 | 30.3033 | 0 | 0 | 0 | 0
7 | Cement Pointing 1:2 | 18618 | 134.0496 | 335.124 | 0 | 0 | 0 | 0
|  | Total | 1248.819 | 7121.9383 | 2751.76 | 0 | 139.59 | 210627
|  | Rate | 39.33 | 2986.04 | 3083.72 | 1918.92 | 1918.92 | 695.69
|  | Amount | 49116.0513 | 212663.9264 | 84856.5735 | 0 | 2678.6204 | 146531.0976
|  | G.Total | 495846.2692
| SUB-ENGINEER |  |  |  |  | ASSISTANT ENGINEER
EDUCATION WORKS SUB-DIVISION
BADIN

## Schedule
SCHEDULE "B"
Name of Work:- |  | Maintenance & Repair of Educational Institutes @ Government Islamia Degree College Badin Taluka & District Badin.
S.No. | Descripition. |  | Qty. | Rate. | Unit. | Amount.
a) Civil Work (i)
1 | Dismentling brick work in cement or lime morter(S.No.13/P-10)
|  |  | 2706 | 1285.63 | %Cft | Rs: | 34789.1478 | /-
(Rs: one thousand two hundred eighty five & Ps: sixty three only)
2 | Dismentling CC 1:2:4 plain (S.I.No.19-c/P-10)
|  |  | 739 | 3327.5 | %Cft | Rs: | 24590.225 | /-
(Rs: three thousand three hundred twenty seven and paisa fifty only)
3 | Dismentling CC reinforced seperating reainforcement from
concrate cleaning and straightning the same(S.I.No.20/P-10)
|  |  | 129 | 5445 | %Cft | Rs: | 7024.05 | /-
(Rs: five thousand four hundred forty five only)
4 | Pacca brick work in foundation & plinth in cement sand martor .
ratio 1:6 ( S.I.NO: 4-ie/P-19 )
|  |  | 4650 | 11948.36 | %Cft | Rs: | 555598.74 | /-
(Rs: eleven thousand nine hundred forty eight and Paisa thirty six only)
5 | R.C.C. work I/c all labour and material execpt the cost of steel reinforcement and its
labour for bending and binding which will be paid sperately. This rate also I/c all kinds
of moulds lifting shuttering curing rendering and finishing the exposedsurface (I/c screening
and washing of shingle)(a) R.C.work in roof slab,beams columns rafts lintels and other
structural members laid in situe or precast laid in position complete in all respect(I) Ratio
1:2:4 90 lbs cement 2 Cft sand 4 Cft shingle 1/8" to 1/4" gauge.(S.I.No.6ai/P-19).
|  |  | 3127 | 337 | P.Cft | Rs: | 1053799 | /-
(Rs: three hundred thirty seven only)
6 | Fabrication of mild steel reinforcement for cement concrete i/c cutting bending
laying in position making joints and fastening i/c cost of binding wire (also i/c removal
of rust from bars) (S.I.No:8/P-16).
| Tor Steel |  | 139.59 | 5001.7 | P. Cwt | Rs: | 698187.303 | /-
(Rs: five thousand one & Paisa seventy only)
7 | Pacca brick work in other then building in cement sand morter
ratio 1:6 (S.I.No.7(I-e)/P-21)
|  |  | 10952 | 12346.65 | %Cft | Rs: | 1352205.108 | /-
(Rs: twelve thousand three hundred forty six & Paisa sixty five only)
8 | Cement plaster 1:6 upto 12 ft height 1/2" thick. (S.I.No.13-c/P-51)
|  |  | 22890 | 2206.6 | % Sft | Rs: | 505090.74 | /-
(Rs: two thousand two hundred six and paisa sixty only)
9 | Cement plaster 1:4 upto 12 ft height 3/8" thick. (S.I.No.11-a/P-51)
|  |  | 22890 | 2197.52 | %Sft | Rs: | 503012.328 | /-
(Rs: two thousand one hundred ninty seven and paisa fifty two only)
10 | Cement plaster 1:4 upto 12 ft height 3/4" thick. (S.I.No.11-c/P-51)
|  |  | 1217 | 3015.76 | % Sft. | Rs: | 36701.7992 | /-
(Rs: three thousand fifteen and paisa seventy six only)
11 | Extra labour rate for making cement plaster pattas/bend width not less
then 6" wide with fine finishing as directed by Engineer Incharge.
|  |  | 2434 | 19.36 | P.Rft | Rs: | 47122.24 | /-
(Rs: ninteen & Paisa thirty six only)
12 | Cement pointing struck joints on walls 1:2 (S.I.No.19/P-52)
|  |  | 18618 | 1287.44 | %Sft | Rs: | 239695.5792 | /-
(Rs: one thousand two hundredeighty seven & Paisa forty four only )
13 | M/F steel grated door with 1/16" thick sheeting I/c angle iron frame 2"x2"x3/8"&3/4"
square bars 4" centre to centre with locking arrangement.(S.I.No. 24/P-91).
|  |  | 213 | 726.72 | P.Sft. | Rs: | 154791.36 | /-
14 | Primary coat of chalk under distemper (S.I.No.23/P-53)
|  |  | 22890 | 442.75 | %Sft | Rs: | 101345.475 | /-
(Rs: four hundred forty two and paisa seventy five only)
15 | Distempering three coats (S.I.No.24/P-53 )
|  |  | 22890 | 1079.65 | %Sft | Rs: | 247131.885 | /-
(Rs: one thousand seventy nine and Ps: sixty five only)
16 | Colour Wash two coats (S.I.No.25/P-53)
|  |  | 18618 | 859.9 | % Sft | Rs: | 160096.182 | /-
(Rs: eight hundred fifty nine and paisa ninty only)
17 | Painting new surface ( c) painting guard bars, gates iron bars gratings, railings I/c
standard bracess (etc) and similar open work three coats.(S.I.No.4d/P-68).
|  |  | 426 | 1270.83 | %Sft | Rs: | 5413.7358 | /-
(Rs: one thousand two hundred seventy and paisa eighty three only)
18 | S/F broken glass on courtyard walls i/c 1:3:6 cement concrete copine (S.I.No: 61/P-104)
|  |  | 2185 | 70.44 | P.Rft | Rs: | 153911.4 | /-
(Rs: seventy and paisa forty four only)
[5 empty] | Total | Rs: | 5880505 | /-

## LC
| NAME OF WORK :- | Maintenance & Repair of Educational Institutes @ Government Islamia Degree College Badin Taluka & District Badin.
S.NO | DESCRIPTION | CRUSH | S.METAL | H.SAND | S.NO | DESCRIPTION | CEMENT | STEEL | S.NO | DESCRIPTION | BRICKS
1 | From quarry to main road | 3.875 | 3 | 3 | 1 | From Zeal Pak Factory to Badin | 59 | 63 | 1 | Wango to Badin | 26
2 | From mile 110/4 to 122/0 | 15.125 | 7 | 9
3 | From mile 122/0 to Ring road |  | 16.625 | 4.4
4 | From Ring road to Badin | 48.875 | 48.875 | 63 |  | Total | 59 | 63 |  | Total | 26
[6 empty] | Say | 59 | 63
[10 empty] | Rate for 1st 6 miles | 617.54
| Total | 67.875 | 75.5 | 79.4 | 1 | Rate for 1st three miles | 8.13 | 63 |  | Rate for subsequent miles
| Say | 68 | 76 | 79 | [5 empty] | ( 20 x 26.05 ) | 521
[5 empty] | 2 | Rate for Subsequent miles | (56x0.60). | (57x32.56) |  | Total | 1138.54
1 | Rate for 1st 6 miles | 771.96 | 771.96 | 771.96 |  |  | 33.6 | 1855.92
|  | (62x32.56) | (70 x32.56) | (73x32.56) |  | Total | 41.73 | 1918.92
2 | Rate for subsequent miles | 2018.72 | 2279.2 | 2376.88
| Total | 2790.68 | 3051.16 | 3148.84
|  | SUB ENGINEER |  |  |  |  | ASSISTANT ENGINEER
EDUCATION WORKS SUB-DIVISION
BADIN

## sum
SUMMARY OF COST
NAME OF WORK:- | Maintenance & Repair of Educational Institutes @ Government Islamia Degree College Badin Taluka & District Badin.
S # | Item of Work | Total Amount
Part-A Civil Work
1 | Cost of Schedule Items | 5880472.9013
| Add 10 % Above | 588047.2901
| Add Cartage Amount | 495846.2692
| Total | 6964366.4606
| Add 0.50% Contigency (L.S) | 36000
| G.Total:- | 7000366.4606
| Say Rs: in Million | 7.0004 | 7 | 0.00036646
SUB-ENGINEER |  | ASSISTANT ENGINEER
EDUCATION WORKS SUB DIVISION
BADIN

## Abstract
ABSTRACT SHEET
Name of Work:-
S # | Descripition. |  | Qty. | Rate. | Unit. | Amount
a) Civil Work (i)
1 | Dismentling CC reinforced seperating reainforcement from concrate cleaning and straightning the same(S.I.No.20/P-10) |  | 8631 | 5445 | %Cft | 469957.95
2 | Dismentling brick work in cement or lime morter (S.No.13/P-10) |  | 3890 | 1285.63 | %Cft | 50011.007
3 | Dismentling cement concrate Plain 1:2:4 (S.I.No. 19 (c)/P-10). |  | 2482 | 3227.5 | %Cft | 80106.55
4 | Scraping Ordinary Distemper, Oil bound Distemper or Paint on Walls (S.I.No. 54(b)/P-13) |  | 41583 | 226.88 | %Sft | 94343.5104
5 | Pacca brick work in foundation & plinth in cement sand martor ratio 1:6 (S.I.No: 4 ie/P-19) |  | 1252 | 11948.36 | %Cft | 149593.4672
6 | R.C.C. work I/c all labour and material execpt the cost of steel reinforcement and its labour for bending and binding which will be paid sperately. This rate also I/c all kinds of moulds lifting shuttering curing rendering and finishing the exposedsurface (I/c screening and washing of shingle)(a) R.C.work in roof slab,beams columns rafts lintels and other structural members laid in situe or precast laid in position complete in all respect(I) Ratio 1:2:4 90 lbs cement 2 Cft sand 4 Cft shingle 1/8" to 1/4" gauge. (S.I.No.6ai/P-19). | a):- | 153 | 349.1 | P.Cft | 53412.3
|  | b):- | 8951 | 337 | P.Cft | 3016487
7 | Fabrication of mild steel reinforcement for cement concrete i/c cutting bending laying in position making joints and fastening i/c cost of binding wire (also i/c removal of rust from bars) (S.I.No:7-A/P-20). | a) Tor Steel | 447.07 | 5001.7 | P.Cwt | 2236110.019
|  | b) Mild Steel | 40.6429 | 4820.2 | P.Cwt | 195906.7
8 | Pacca brick work in other then building in cement sand morter ratio 1:6 (S.I.No.7(I-e)/P-21) |  | 4472 | 12346.65 | %Cft | 552142.188
9 | Pacca brick work in Ground Floor in cement sand morter ratio 1:6) ( S.I.No.5 (d)/ P-20 ). |  | 355 | 13112.99 | %Cft | 46551.1145
10 | Cement plaster 1:6 upto 12 ft height 1/2" thick. (S.I.No.13-c/P-51) | a) | 1299 | 2347.57 | %Sft | 30494.9343
|  | b) | 11409 | 2206.6 | %Sft | 251750.994
11 | Cement plaster 1:4 upto 12 ft height 3/8" thick (S.I.No.11-a/P-51) | a) | 1299 | 2338.49 | %Sft | 30376.9851
|  | b) | 11409 | 2197.52 | %Sft | 250715.0568
12 | Cement plaster 1:4 upto 12 ft height 3/4" thick. (S.I.No.11-c/P-51) |  | 557 | 3015.76 | %Sft | 16797.7832
13 | Extra labour rate for making cement plaster pattas/bend width not less then 6" wide with fine finishing as directed by Engineer Incharge. |  | 1114 | 19.36 | P.Rft | 21567.04
14 | Reinforcement cement concrete spout i/c fixing in position 2 1/2" x 6" x 5" (S.I.No:14/P-17). |  | 26 | 261.26 | P.No: | 6792.76
15 | Making Notice Board with cement (S.I.No. 1/P-984) |  | 192 | 58.11 | P.Sft | 11157.12
16 | P/L 2" thick CC 1:2:4 topping I/c surface finishing and dividing into panells (S.I.No.16/P-41) |  | 19594 | 3275.5 | %Sft | 641801.47
17 | Cement pointing struck joints on walls 1:2 (S.I.No.19/P-52) |  | 7466 | 1287.44 | %Sft | 96120.2704
18 | First class deodar wood wrought joinery in doors and windows etc fixed in position I/c chawkhats, holdfasts hinges, iron tower bolts, handles and cords with hooks etc deodar panelled or panelled and glazed or fully glazed 1-3/4" thick. (S.I.No.7b/P-57) |  | 128 | 902.93 | P.Sft | 115575.04
19 | Cement concrete plain i/c placing compacting, finishing and curing, complete (i/c screening & washing of stone aggregate without shuttring ratio 1:2:4. (S.I.No.5(f)/P-15). |  | 1689 | 14429.25 | %Cft | 243710.0325
20 | Laying floor of approved coloured glazed tiles 1/4" thick laid in white cement and pigment on a bed of 3/4" thick CM 1:2 (S.I.No. 25/P-42) |  | 215 | 27747.06 | %Sft | 59656.179
21 | Glazed tiles dado 1/4" thick laid in pigment over 1:2 cement sand mortor 3/4" thick i/c finishing (S.I.No.38/P-44) |  | 501 | 28299.3 | %Sft | 141779.493
22 | P/F 3/8" thick marble tiles of approved quality and colour and shades size 8" x 4"x/6" x 4" in dado stricking anf facing removal /trucking of existing Plaster surface etc. Over 1/2" thick base of cement mortar 1:3 setting of tiles in slurry of white cement over mortar base including filling the joints and washing the tiles with white cement slurry. curring, cleaning, finishing and (I) for new Work (S.I.No. 68/P-48) |  | 574 | 186.04 | P.Sft | 106786.96
23 | P/F iron steel grill using solid squire bars of size 1/2" x 1/2" placed at 4" i/c and frame of flat iron patti of 3/4" x 3/4" i/c cirlce shape at 1-0 aprt equivalent fited with screws are pins i/c painting 3 coats with 1st coat of red oxide paint etc (S.I.No: 30/P-93). |  | 956 | 194.16 | P.Sft | 185616.96
24 | M/F steel grated door with 1/16" thick sheeting I/c angle iron frame 2"x2"x3/8"&3/4" square bars 4" centre to centre with locking arrangement.(S.I.No. 24/P-91). |  | 96 | 726.72 | P.Sft | 69765.12
25 | Primary coat of chalk distemper.(S.I.No:23/53). |  | 64219 | 442.75 | %Sft | 284329.6225
26 | Distempering three coats.(S.I.No:24/P-53). |  | 64219 | 1079.65 | %Sft | 693340.4335
27 | Painting new surface ( c) painting door and windows any type three coats. (S.I.No.4-c/P-67). |  | 256 | 2116.41 | %Sft | 5418.0096
28 | Painting old surface ( c) painting door and windows any type two coats. (S.I.No.4-c/P-66). |  | 3216 | 1160.06 | %Sft | 37307.5296
29 | Painting Guard bars (old surface) painting door and windows any type two coats. |  | 1330 | 674.6 | %Sft | 8972.18
30 | Painting new surface ( c) painting guard bars, gates iron bars gratings, railings I/c standard bracess (etc) and similar open work three coats.(S.I.No.4/P-68). |  | 192 | 1270.83 | %Sft | 2439.9936
31 | S/F broken glass on courtyard walls i/c 1:3:6 cement concrete copine (S.I.No: 61/P-104) |  | 1113 | 70.44 | P.Rft | 78399.72
Total :- | [5 empty] | 10335293.4932
| SUB-ENGINEER |  |  | ASSISTANT ENGINEER
EDUCATION WORKS SUB-DIVISION
BADIN

## Estimate
ESTIMATE.
Name of Work:- |  | Maintenance & Repair of Educational Institutes @ Government Islamia Degree College Badin Taluka & District Badin.
S# | Discription | Measurement | Qty | Rate | Unit | Amount
a) Civil Work (i)
1 | Dismentling brick work in cement or lime morter(S.No.13/P-10)
| C/Wall W/Side | 1x510.0x0.37x4.0 | 755
| " " Piller | 1x85x0.75x0.37x4.0 | 94
| " " N/Side | 1x321.0x0.37x4.0 | 475
| " " Piller | 1x54x0.75x0.37x4.0 | 60
| " " E/Side | 1x360.25x0.37x4.0 | 533
| " " Piller | 1x60x0.75x0.37x4.0 | 67
| " " S/Side | 1x430.50x0.37x4.0 | 637
| " " Piller | 1x77x0.75x0.37x4.0 | 85
|  |  | 2706 | 1285.63 | %Cft | Rs: | 34789.1478 | /-
2 | Dismentling cement concrate Plain 1:2:4 (S.I.No. 19 (c)/P-10).
| C/Wall DPC | 1x2616.0x1.13x0.25 | 738 | 3327.5 | %Cft | Rs: | 24556.95 | /-
3 | Dismentling CC reinforced seperating reainforcement from
concrate cleaning and straightning the same(S.I.No.20/P-10)
| C/Wall Gate Col: | 1x3x2x1.50x1.50x6.0 | 81
| " " " Pedestal | 1x3x2x2.0x2.0x2.0 | 48
|  |  | 129 | 5445 | %Cft | Rs: | 7024.05 | /-
4 | Pacca brick work in foundation & plinth in cement sand
martor 1:6 (S.I.No: 4 i-e/P-19).
| C/Wall Plinth Raising | 1x2616.0x1.13x1.50 | 4434
| M.Gate Ramp | 1x3x2x2x12.0x0.75x1.50 | 162
| " " " (F+B) | 1x3x2x16.0x0.75x0.75 | 54
|  |  | 4650 | 11948.36 | %Cft | Rs: | 555598.74 | /-
5 | R.C.C. work I/c all labour and material execpt the cost of steel reinforcement and its
labour for bending and binding which will be paid sperately. This rate also I/c all kinds
of moulds lifting shuttering curing rendering and finishing the exposedsurface (I/c screening
and washing of shingle)(a) R.C.work in roof slab,beams columns rafts lintels and other
structural members laid in situe or precast laid in position complete in all respect(I) Ratio
1:2:4 90 lbs cement 2 Cft sand 4 Cft shingle 1/8" to 1/4" gauge.(S.I.No.6ai/P-19).
| C/Wall P/Beam | 1x2616x1.13x0.75 | 2217
| Col: above Plinth | 1x243x0.75x0.75x6.0 | 820
| M.Gate Col: | 1x2x2x1.50x1.50x10.0 | 90
|  |  | 3127 | 337 | P. Cft | Rs: | 1053799 | /-
6 | Fabrication of mild steel reinforcement for cement concrete i/c cutting bending
laying in position making joints and fastening i/c cost of binding wire (also i/c removal
of rust from bars) (S.I.No:8/P-16).
(a) | RCC x 5.0 / 112
| Qty: same as item No. 5 = 3127.0 x 5.0 = |  | 139.59 | 5001.7 | P. Cwt | Rs: | 698187.303 | /-
112
7 | Pacca brick work in other than building i/c stricking of joints in cement sand
martor 1:6 (S.I.NO: 7/P-21).
| C/Wall | 1x2616x0.75x6.0 | 11772
Deduction
| C/Wall Cols: | 1x243x0.75x0.75x6.0 | 820
| Net Qty: | 11772.0 - 820.0 = | 10952 | 12346.65 | %Cft | Rs: | 1352205.108 | /-
8 | Cement plaster 1:6 upto 12 ft height 1/2" thick. (S.I.No.13-c/P-51)
| C/Wall I/Side | 1x2616.0x(6.0+0.75) | 17658
| Plinth I/Side | 1x2616.0x2.0 | 5232
|  |  | 22890 | 2206.6 | %Sft | Rs: | 505090.74 | /-
9 | Cement plaster 1:4 upto 12' height 3/8" thick. (S.I.No.11-a/P-51)
| Qty: same as item No: 8 |  | 22890 | 2197.52 | %Sft | Rs: | 503012.328 | /-
10 | Cement plaster 1:4 upto 12' height 3/4" thick. (S.I.No.11-c/P-51)
| C/Wall O/Side | 1x2616.0x0.50 | 1308
Deduction
| Cols: | 1x243x0.75x0.50 | 91
| Net Qty: | 1308.0 - 91.0 = | 1217 | 3015.75 | %Sft | Rs: | 36701.6775 | /-
11 | Extra labour rate for making cement plaster pattas/bend around straight or curved
opening and around edges of roof slabs, the width not less than 6" as directed by the
Engineer Incharge.(S.I.No.35/P-54).
| Qty same as item No.10 = 1217.0/ 0.50 = |  | 2434 | 19.36 | P/Rft | Rs. | 47122.24 | /-
12 | Cement pointing struck of joints on wall ratio 1:2.(S.I.No. 19/P-52).
| C/Wall O/Side | 1x2616.0x5.50 | 14388
| " " Plinth O/Side | 1x2616.0x2.0 | 5232
19620
Deduction
| Cols: | 1x243x0.75x5.50 | 1002
| Net Qty: | 19620.0 - 1002.0 = | 18618 | 1287.44 | %Sft | Rs: | 239695.5792 | /-
13 | M/F steel grated door with 1/16" thick sheeting i/c angle irion frame 2" x 2" x 3/8"
& 3/4" square bars 4" centre to centre with locking arrangement (S.I.No: 24/P-91).
| Main Gate | 1x2x10.0x8.25 | 165
| Side Gate | 1x2x3.0x8.0 | 48
|  |  | 213 | 726.72 | P.Sft |  | 154791.36
14 | Primary coat of chalk under distemper (S.I.No.23/P-53)
| Qty: same as item No.9 |  | 22890
|  |  | 22890 | 442.75 | %Sft | Rs: | 101345.475 | /-
15 | Distempering three coats (S.I.No.24/P-53 )
| Qty: same as item No.14 |  | 22890 | 1079.65 | %Sft | Rs: | 247131.885 | /-
16 | Colour washing two coats.(S.I.No.25/P-53).
| Qty: same as item No. 12 |  | 18618 | 859.9 | %Sft | Rs: | 160096.182 | /-
17 | Painting new surface ( c) painting guard bars, gates iron bars gratings, railings I/c
standard bracess (etc) and similar open work three coats.(S.I.No.4d/P-68).
| Main Gate | 1x2x2x10.0x8.25 | 330
| Side Gate | 1x2x2x3.0x8.0 | 96
|  |  | 426 | 1270.83 | %Sft |  | 5413.7358 | /-
18 | S/F broken glass on courtyard walls i/c 1:3:6 cement concrete copine (S.I.No: 61/P-104)
| C/Wall | 1x2185.0 | 2185 | 70.44 | P.Rft | Rs. | 153911.4 | /-
|  |  |  | G.Total:- |  | Rs: | 5880472.9013 | /-
CERTIFICATE
Certified that I have prepared this estimate under the supervision of Assistan Engineer
Education works Sub-Division Badin on the basis of drawing & design supplied to me for
items identified by the Assistant Engineer. The rate provided in this estimate are from
composite schedule of Rates & sanctioned rate analysis.
SUB-ENGINEER
Certified that this estimate has been prepared by the Sub-Engineer under my supervision
for the items identified by me which are prepared for the execution. Further certified that
the quantities provided in this estimate are correct.
ASSISTANT ENGINEER
EDUCATION WORKS SUB-DIVISION
BADIN

## Face Sheet
F A C E S H E E T
| FUND HEAD. |  |  | -:- | M&R Programme
| MAJOR HEAD. |  |  | -:- | 09 Education Affairs & Services
| MINOR HEAD |  |  | -:- | DEVELOPMENT
| SERVICE HEAD |  |  | -:- | SCHEME NO.
| DEPARTMENTAL HEAD |  |  | -:- | The Detailed working estimate for the
work Maintenance & Repair of Educational Institutes
@ Government Islamia Degree College Badin Taluka
& District Badin.
Certified that this estimate has been prepared in the office of
the Assistant Engineer, Education Works Sub-Division Badin. The expenditure
incurred on the above said work shall be chargeable against the Head
of Account 09 Education Affairs & Services.
[5 empty] | Estimated Cost | Rs: 7.000 (Million)
GENERAL DESCRIPTION
| HISTORY. | Government of Sindh have approved the ADP Scheme during the year
for District Badin, which are to be executed by Education & Literacy Department
(Education Works) within years. The above said work is one of the approved
schemes hance its estimate has been prepared.
| SCOPE. | The work will be completed in current financial years subject to availbility of funds.
| LAND. | The Education Department Government of Sindh shall provide the plot for
the purpose of construction of the above said building.
| METERIAL. | No lead weather small or long for carraige of meterial for which finished
items are applicable is to be paid seperately. However the construction meterial
as detailed below shall have to be brought by the contractor from the following
pre-determined quaries / approved source of supply. The estimate is based on
the rates provided by the Composite Schedule of Rates (Recent Edition).
| 1- | Crush |  |  | Thatta
| 2- | Stone Ballast |  |  | Chillya
| 3- | Hill Sand |  |  | Bholari
| 4- | Steel |  |  | Hyderabad
| 5- | Cement |  |  | Zeal-Pak
| 6- | Tiles |  |  | Hyderabad
| 7- | Bricks |  |  | Wango
| SUB-ENGINEER |  |  |  |  | ASSISTANT ENGINEER
EDUCATION WORKS SUB-DIVISION
BADIN