## Meterial
M A T E R I A L S T A T E M E N T
| NAME OF WORK:- | Maintenance & Repair of Educational Institutes @ GGPS Pahar Mari Taluka Tando Bago.
S.No | Description | Quantity | Cement | Sand | Shingle | Stone Ballast | Steel | Bricks
1 | Brick Masonary 1:6 | 352 | 10.56 | 97.504 | 0 | 0 | 0 | 4752
2 | RCC 1:2:4 | 1924 | 338.624 | 846.56 | 1693.12 | 0 | 0 | 0
3 | Fabrication Tor | 85.89 | 0 | 0 | 0 | 0 | 85.89 | 0
4 | Cement Plaster 1/2" Thick 1:6 | 6208 | 29.7984 | 223.488 | 0 | 0 | 0 | 0
5 | Cement Plaster 3/8" Thick 1:4 | 5829 | 29.145 | 145.1421 | 0 | 0 | 0 | 0
6 | Cement Plaster 3/4" Thick 1:4 | 151 | 0.755 | 3.7599 | 0 | 0 | 0 | 0
7 | Cement Pointing 1:2 | 320 | 2.304 | 5.76 | 0
8 | CC Topping 2" thick (1:2:4) | 3420 | 102.6 | 256.5 | 513
9 | CC Topping 3" thick (1:2:4) | 1549 | 69.705 | 185.88 | 371.76
10 | CC Plain (1:3:6) | 170 | 5.1 | 20.4 | 40.8
|  | Total | 588.5914 | 1784.994 | 2618.68 | 0 | 85.89 | 4752
|  | Rate | 41.13 | 3051.16 | 3507 | 3441.88 | 41.13 | 1138.54
|  | Amount | 24208.7643 | 54463.0229 | 91837.1076 | 0 | 35.3266 | 5410.3421
|  | G.Total | 175954.5634
| SUB-ENGINEER |  |  |  |  | ASSISTANT ENGINEER
EDUCATION WORKS SUB-DIVISION
TANDO BAGO

## Schedule
SCHEDULE "B"
Name of Work:- |  | Maintenance & Repair of Educational Institutes @ GGPS Pahar Mari Taluka Tando Bago.
S.No. | Descripition. |  | Qty. | Rate. | Unit. | Amount.
a) Civil Work (i)
1 | Removing door with chowket (S.I.No: 33 (a)/P-12).
|  |  | 8 | 142.18 | P.No: | Rs: | 1137.44 | /-
(Rs: one hundred forty two & Ps: eighteen only)
2 | Removing Window & sky light with chowket (S.I.No: 33 (b)/P-12).
|  |  | 19 | 102.85 | P.No: | Rs: | 1954.15 | /-
(Rs: one hundred two & Ps: eighty five only)
3 | Dismentling CC reinforced seperating reainforcement from
concrate cleaning and straightning the same(S.I.No.20/P-10)
|  |  | 1907 | 5445 | %Cft | Rs: | 103836.15 | /-
(Rs: five thousand four hundred forty five only)
4 | Dismentling brick work in cement or lime morter(S.No.13/P-10)
|  |  | 271 | 1285.63 | %Cft | Rs: | 3484.0573 | /-
(Rs: one thousand two hundred eighty five & Ps: sixty three only)
5 | Removing Cement or lime plaster (S.No.53/P-13)
|  |  | 6205 | 121 | %Sft | Rs: | 7508.05 | /-
(Rupees one hundred twenty one only)
6 | Dismentling CC 1:2:4 plain (S.I.No.19-c/P-10)
|  |  | 583 | 3327.5 | %Cft | Rs: | 19399.325 | /-
(Rs: three thousand three hundred twenty seven and paisa fifty only)
7 | Pacca brick work in foundation & plinth in cement sand martor .
ratio 1:6 ( S.I.NO: 4-ie/P-19 )
|  |  | 81 | 11948.36 | %Cft | Rs: | 9678.1716 | /-
(Rs: eleven thousand nine hundred forty eight and Paisa thirty six only)
8 | R.C.C. work I/c all labour and material execpt the cost of steel reinforcement and its
labour for bending and binding which will be paid sperately. This rate also I/c all kinds
of moulds lifting shuttering curing rendering and finishing the exposedsurface (I/c screening
and washing of shingle)(a) R.C.work in roof slab,beams columns rafts lintels and other
structural members laid in situe or precast laid in position complete in all respect(I) Ratio
1:2:4 90 lbs cement 2 Cft sand 4 Cft shingle 1/8" to 1/4" gauge.(S.I.No.6ai/P-19).
|  |  | 1650 | 337 | P.Cft | Rs: | 556050 | /-
(Rs: three hundred thirty seven only)
|  |  | 274 | 349.1 | P.Cft | Rs: | 95653.4 | /-
(Rs: three hundred forty nine & paisa ten only)
9 | Fabrication of mild steel reinforcement for cement concrete i/c cutting bending
laying in position making joints and fastening i/c cost of binding wire (also i/c removal
of rust from bars) (S.I.No:8/P-16).
| Tor Steel |  | 85.89 | 5001.7 | P. Cwt | Rs: | 429596.013 | /-
(Rs: five thousand one & Paisa seventy only)
10 | Applying floating coat of cement 1/32" thick (S.I.No.14/P-52)
|  |  | 6208 | 660 | %Sft | Rs: | 40972.8 | /-
(Rs: six hundred sixty only)
11 | Pacca brick work in ground floor in cement sand martor ratio 1:6 .
( S.I. No.5/P-22)
|  |  | 271 | 12674.36 | %Cft | Rs: | 34347.5156 | /-
(Rs: twelve thousand six hundred seventy four & Paisa thirty six only)
12 | Cement plaster 1:6 upto 12 ft height 1/2" thick. (S.I.No.13-c/P-51)
|  |  | 6208 | 2206.6 | % Sft | Rs: | 136985.728 | /-
(Rs: two thousand two hundred six and paisa sixty only)
13 | Cement plaster 1:4 upto 12 ft height 3/8" thick. (S.I.No.11-a/P-51)
|  |  | 5829 | 2197.52 | % Sft | Rs: | 128093.4408 | /-
(Rs: two thousand one hundred ninty seven and paisa fifty two only)
14 | Cement plaster 1:4 upto 12' height 3/4" thick. (S.I.No.11-c/P-51)
|  |  | 151 | 3015.75 | %Sft | Rs: | 4553.7825 | /-
(Rs: three thousand fifteen & Paisa seventy five only)
15 | Extra labour rate for making cement plaster pattas/bend width not less
then 6" wide with fine finishing as directed by Engineer Incharge.
|  |  | 302 | 19.36 | P.Rft | Rs: | 5846.72 | /-
(Rs: ninteen & Paisa thirty six only)
16 | Cement concrete plain i/c placing compacting, finishing and curing,
complete (i/c screening & washing of stone aggregate without
shuttring ratio 1:3:6. (S.I.No.5(h)/P-15).
|  |  | 204 | 12595 | % Sft | Rs: | 25693.8 | /-
(Rs: tewlive thousand five hundred ninety five only)
17 | Laying floor of approved coloured glazed tiles 1/4" thick laid in white cement and
pigment on a bed of 3/4" thick CM 1:2(S.I.No. 25/P-42)
|  |  | 57 | 27747.06 | % Sft | Rs: | 15815.8242 | /-
(Rs: twenty seven thousand seven hundred forty seven & Ps: six only)
18 | Glazed tiles 1/4" thick dado jointed in white cement and laid over 1:2 CSM
3/4" thick i/c finishing (S.I.No.38/P-44 )
|  |  | 169 | 28299.3 | % Sft | Rs: | 47825.817 | /-
(Rs: twenty eight thousand two hundred ninty nine & Ps: thirty only)
19 | P/F 3/8" thick marble tiles of approved quality and colour and shades
size 8" x 4"x/6" x 4" in dado stricking anf facing removal /trucking
of existing Plaster surface etc. Over 1/2" thick base of cement mortar
1:3 setting of tiles in slurry of white cement over mortar base including
filling the joints and washing the tiles with white cement slurry.
curring, cleaning, finishing and (I) for new Work (S.I.No. 68/P-48)
|  |  | 162 | 186.04 | P.Sft | Rs: | 30138.48 | /-
(Rs: one hundred eighty six & Ps: four only)
20 | Fixing Doors (S.I.No: 44 (a)/P-62)
|  |  | 8 | 279.51 | P.No: | Rs: | 2236.08 | /-
(Rs: two hundred seventy nine and paisa fifty one only)
21 | Fixing Window (S.I.No: 44 (b)/P-62)
|  |  | 19 | 139.76 | P.No: | Rs: | 2655.44 | /-
(Rs: one hundred thirty nine and paisa seventy six only)
22 | Cement pointing struck joints on walls 1:2 (S.I.No.19/P-52)
|  |  | 320 | 1287.44 | % Sft | Rs: | 4119.808 | /-
(Rs: one thousand two hundred eighty seven & Paisa forty four only )
23 | P/L CC 1:2:4 topping I/c surface finishing and dividing into
panells (S.I.No.16/P-41)
| a) 2" thick |  | 3420 | 3275.5 | %Sft | Rs: | 112022.1 | /-
(Rs: three thousand two hundred seventy five & Paisa fifty only)
| b) 3" thick. |  | 1549 | 4411.82 | %Sft | Rs: | 68339.0918 | /-
(Rs: four thousand four hundred eleven & Paisa eighty two only)
24 | Making notice board made with cement (S.I.No.1/P-94)
|  |  | 96 | 58.11 | P.Sft | Rs: | 5578.56 | /-
(Rs: fifty eight and paisa eleven only)
25 | White washing three coats ( S.I.No26/P-53)
|  |  | 3447 | 829.95 | % Sft | Rs: | 28608.3765 | /-
(Rs: eight hundred twenty nine and paisa ninty five only)
26 | Primary coat of chalk under distemper (S.I.No.23/P-53)
|  |  | 5980 | 442.75 | %Sft | Rs: | 26476.45 | /-
(Rs: four hundred forty two and paisa seventy five only)
27 | Distempering three coats (S.I.No.24/P-53 )
|  |  | 5980 | 1079.65 | %Sft | Rs: | 64563.07 | /-
(Rs: one thousand seventy nine and Ps: sixty five only)
28 | Colour Wash two coats (S.I.No.25/P-53)
|  |  | 1433 | 859.9 | % Sft | Rs: | 12322.367 | /-
(Rs: eight hundred fifty nine and paisa ninty only)
29 | Painting old surface ( c) painting door and windows any type three coats.
(S.I.No.4-c/P-66).
|  |  | 1012 | 1662.25 | %Sft | Rs: | 16821.97 | /-
(Rs: one thousand six hundred sixty two and paisa twenty five only)
30 | Painting old surface ( c) painting guard bars, gates iron bars gratings, railings I/c
standard bracess (etc) and similar open work two coats.(S.I.No.4d/P-68).
|  |  | 250 | 674.6 | %Sft | Rs: | 1686.5 | /-
(Rs: six hundred seventy four and paisa sixty only)
[5 empty] | Total | Rs: | 2043999 | /-
VERONA MARBLE TILES (NON-SCHDULE ITEM)
1 | P/L & floor of Verona marble tiles of size 12" x 12 " x3/4" fine dressed on the surface
without winding set in white cement laid over 3/4" thick bed of 1:2 grey cement mortar
setting tiles with grey cement slurry, jointing and washing the tiles with slurry of white
cement and pigment to match the colour of tiles, i/c cutting, grinding, rubbing and
polishing etc. complete i/c cutting tiles to proper profile (R.A).
|  |  | 908 | 310.43 | P.Sft | Rs: | 281870.44 | /-
(Rs: three hundred ten and Paisa forty three only)
|  |  |  | G.Total:- |  | Rs: | 281870.44 | /-
PART- B (W/S & S/F)
1 | P/F squating type white glazsed earthen ware W.C. pan with I/c cost of flushing cistern
with internal fitting and flush pipe with bend and making requisite number of holes in
walls plinth & floor for pipe connections & making good in cement concrete 1:2:4.
(a) W.C. pan of not less than 19" clear opening between flushing rims and 3 gallons
flushing tank (i) with 4@ dia C.I. trape.(S.I.No.1(b-i)/P-1).
|  |  | 2 | 4802.6 | P/No. | Rs. | 9605.2 | /-
(Rs: four thousand eight hundred two and paisa sixty only)
2 | P/F 6"x2" or 6"x3" C.I floor trap of the approved self cleaning designe with a C.I screwed
down gratting with or without a vent arm complete with & I/c making requisite number
of holes in walls plinth & floor for pipe connection & making good in cement concrete
1:2:4 (S.I.No. 20/P-6).
|  |  | 3 | 2024.43 | P/No. | Rs. | 6073.29 | /-
(Rs: two thousand twenty four and paisa forty three only)
3 | Providing and fixing 4" dia C.I Soil & vent pipes I/c cutting and fitting and extra painting
to match the colour of building ( S.I.No.1/P-09)
|  |  | 18 | 333.29 | P.Rft | Rs. | 5999.22 | /-
(Rs: three hundred thirty three and paisa twenty nine only)
4 | Providing and fixing 4" Dia C.I terminal guard I/c extra painting to match the colour
of thebuilding.(S.I.No.11/P-10)
|  |  | 2 | 389.7 | Each | Rs. | 779.4 | /-
(Rs: three hundred eighty nine and paisa seventy only)
5 | Providing and fixing 4" x4" x4 dia C.I branch of the required degree with access
door. Rubber washer 3/8" thick and builts & nuts and extra painting to match the
colour of the building.(S.I.No.5/P-09)
|  |  | 3 | 702.6 | Each | Rs. | 2107.8 | /-
(Rs: seven hundred two and paisa sixty only)
6 | S/F Consealed tee-stop cock of superior quality with cp head 1/2" dia (S.I.No.12-b/P-8)
|  |  | 5 | 889.46 | P.No | Rs. | 4447.3 | /-
(Rs: eight hundred eighty nine and paisa forty six only)
7 | S/Fixing long bib cock of superior quality with C.P head 1/2" dia
(S.I.No.13-a/ P-19).
|  |  | 3 | 1109.46 | P.No | Rs. | 3328.38 | /-
(Rs: one thousand one hundred nine and paisa forty six only)
8 | P/F 24"x18" lav: bassin in white glazed earthen were complete with and i/c the cost of CI or WI cantilever bracktes 6" built into walls, painted white in two coats after a primary coat of red lead paint a pair of 1/2" dia rubber plug & chrome plate brass chain 1-1/4" dia malloable iron or brass unions and making requisite number of holes in walls, plinth & floor for pipe connection and making good in cement concrete 1:2:4 (Standard pattern). ( S.I.No.8/P-3 ).
|  |  | 1 | 4253.7 | P.No | Rs. | 4253.7 | /-
(Rs: four thousand two hundred fifty three and paisa seventy only)
9 | Add extra labour for P/F of earthen were padestal white or coloured glazed
(Foreign or equivalent) ( S.I.No.9/P-3)
|  |  | 1 | 938.47 | P.No | Rs. | 938.47 | /-
(Rs: nine hundred thirty eight and paisa forty seven only)
10 | S/F swan type piller cock of superior quality single c.p head 1/2" dia.
( S . I . No . 16 (a) / P - 19 )
|  |  | 1 | 795.3 | P.No | Rs. | 795.3 | /-
(Rs: seven hundred ninety five and paisa thirty only)
11 | Providing chambers 9"x6" (i/s demensions) x 24" deep for stop cocks
and valves etc with 4-1/2" thick burnt back masonary wall in 1:6 cement
mortor 6" thick C.C 1:4:8 in foundation 2" thick cement plaster 1:3 C.M
to all inside walls surfaces and to top 1" thick C.C1:2:4 flooring complete
with cast iron hinged cover and frame 9"x6" (inside) clear opeing
(wt: 1/2 Qr) etc fixed in cement concerete 1:2:4 i/c curring, excavation
back filling & disposal of earth etc complete. (S.I.No: 3/P-20).
|  |  | 1 | 2233.02 | Each | Rs. | 2233.02 | /-
(Rs: two thousand two hundred thirty three and paisa two only)
12 | P/F handle valves (China) (S.I.No.5-i/P-17).
| a) 1/2" dia |  | 1 | 200.42 | Each | Rs. | 200.42 | /-
(Rs: two hundred & Pasia forty two only)
| b) 3/4" Dia. |  | 1 | 271.92 | Each | Rs. | 271.92 | /-
(Rs: two hundred seventy one & Pasia ninety two only)
13 | Providing R.C.C pipes with collars class "B" and digging the trenches to required depth
and fixing in position I/c cutting fitting and jointing with maphalt composition & cement
mortar 1:1 and testing with water pressure to a head of 4 feet above the top of the
highest pipe & refilling with excavted staff 6" dia R.C.C pipes class "B" (S.I.No.2-b/P-23)
| 4" Dia |  | 40 | 146.57 | P.Rft | Rs. | 5862.8 | /-
(Rs: one hundred forty six & Pasia fifty seven only)
14 | Providing G.I. Pipes specials and clamps etc I/c fixing cutting & fitting I/c cost of
breaking through walls and floor making good etc painting two coats after cleaning
the pipe etc with white zink paint with pigment to match the colour of the building &
testing with water to a pressure head of 200 ft: and handling (External).
(S.I.No.1-ii/P-14).
| a) 3/4" Dia. |  | 70 | 86.36 | P.Rft | Rs. | 6045.2 | /-
(Rs: eighty six & Pasia thirty six only)
| b) 1/2" Dia. |  | 35 | 73.21 | P.Rft | Rs. | 2562.35 | /-
(Rs: seventy three & Pasia twenty one only)
15 | Providing PVC Pipes of Class "D" (equivalent) in trenches I/c cutting fitting
and jointing with "Z" joints with one rubber ring I/c testing with water to a head
of 122 meters or 400 feet (25 mm) 1" dia (S.I.No.3/P-23). (PHE)
|  |  | 350 | 28 | P.Rft | Rs: | 9800 | /-
(Rs: twenty eight only)
|  |  |  | TOTAL:- |  | Rs: | 65303.77 | /-
Non-Schedule Item
1 | P&F water pimping set 1/2 H.P Motor Block single phase 220 volts with 1" x 1 1/4"
suction and delivery 50 ft head i/c making C.C 1:3:6 plate form of required size and fixing
with nuts and bolts (local made) (R.A).
|  |  | 1 | 14417.7 | Each. | Rs: | 14417.7 | /-
(Rs: forteen thousand four hundred seventeen & Pasia seventy only)
|  |  |  | TOTAL:- |  | RS: | 14417.7 | /-

## LC
| NAME OF WORK :- | Maintenance & Repair of Educational Institutes @ GGPS Pahar Mari Taluka Tando Bago.
S.NO | DESCRIPTION | CRUSH | S.METAL | H.SAND | S.NO | DESCRIPTION | CEMENT | STEEL | S.NO | DESCRIPTION | BRICKS
1 | From quarry to main road | 14 | 13 | 3 | 1 | From Zeal Pak Factory to T.Bago | 56 | 60 | 1 | Wango to site via Pangrio | 26
2 | From mile 110/4 to 122/0 | 11.4 | 11 | 9 | 2 | From T.Bago to site | 2 | 2
3 | From mile 122/0 to Ring road | 4.4 | 4.4 | 4.4
4 | From Ring road to Tando Bago | 58 | 58 | 58 |  | Total | 58 | 62 |  | Total | 26
5 | Tando Bago to site Pacca | 2 | 2 | 2 |  | Say | 58 | 62
[10 empty] | Rate for 1st 6 miles | 617.54
| Total | 89.8 | 88.4 | 76.4 | 1 | Rate for 1st three miles | 8.13 | 63 |  | Rate for subsequent miles
| Say | 90 | 88 | 76 | [5 empty] | ( 20 x 26.05 ) | 521
[5 empty] | 2 | Rate for Subsequent miles | (55x0.60). | (56x32.56) |  | Total | 1138.54
1 | Rate for 1st 6 miles | 771.96 | 771.96 | 771.96 |  |  | 33 | 1823.36
|  | (84x32.56) | (82 x32.56) | (70x32.56) |  | Total | 41.13 | 1886.36
2 | Rate for subsequent miles | 2735.04 | 2669.92 | 2279.2
| Total | 3507 | 3441.88 | 3051.16
|  | SUB ENGINEER |  |  |  |  | ASSISTANT ENGINEER
EDUCATION WORKS SUB-DIVISION
TANDO BAGO

## sum
SUMMARY OF COST
NAME OF WORK:- | Maintenance & Repair of Educational Institutes @ GGPS Pahar Mari Taluka Tando Bago.
S # | Item of Work | Total Amount
Part-A Civil Work
1 | Cost of Schedule Items | 2039688.6496
| Add 10 % Above | 203968.865
| Add Cartage Amount | 175954.5634
| Total | 2419612.078
2 | Cost of Non-Schedule Item | 281870.44
(Verona Marble ) (R.A)
| Total | 281870.44
3 | Part-B (W/S & S/F)
| Cost of Schedule Items | 65303.97
| Add 10 % above | 6530.397
| Total | 71834.367
4 | Cost of Non-Schedule Item | 14417.7
| Total | 14417.7
| Total:- | 2787734.585
| Contigency (L.S) | 12000
| G.Total:- | 2799734.585
| Say Rs: in Million | 2.7997 | 2.8 | -0.00026541
SUB-ENGINEER |  | ASSISTANT ENGINEER
EDUCATION WORKS SUB DIVISION
TANDO BAGO

## Face Sheet
F A C E S H E E T
| FUND HEAD. |  |  | -:- | M&R Programme
| MAJOR HEAD. |  |  | -:- | 09 Education Affairs & Services
| MINOR HEAD |  |  | -:- | DEVELOPMENT
| SERVICE HEAD |  |  | -:- | SCHEME NO.
| DEPARTMENTAL HEAD |  |  | -:- | The Detailed working estimate for the
work Maintenance & Repair of Educational
Institutes @ GGPS Pahar Mari Taluka Tando Bago.
Certified that this estimate has been prepared in the office of
the Assistant Engineer, Education Works Sub-Division T.Bago. The expenditure
incurred on the above said work shall be chargeable against the Head
of Account 09 Education Affairs & Services.
[5 empty] | Estimated Cost | Rs: 2.800 (Million)
GENERAL DESCRIPTION
| HISTORY. | Government of Sindh have approved the ADP Scheme during the year
for District Badin, which are to be executed by Education & Literacy Department
(Education Works) within years. The above said work is one of the approved
schemes hance its estimate has been prepared.
| SCOPE. | The work will be completed in current financial years subject to availbility of funds.
| LAND. | The Education Department Government of Sindh shall provide the plot for
the purpose of construction of the above said building.
| METERIAL. | No lead weather small or long for carraige of meterial for which finished
items are applicable is to be paid seperately. However the construction meterial
as detailed below shall have to be brought by the contractor from the following
pre-determined quaries / approved source of supply. The estimate is based on
the rates provided by the Composite Schedule of Rates (Recent Edition).
| 1- | Crush |  |  | Thatta
| 2- | Stone Ballast |  |  | Chillya
| 3- | Hill Sand |  |  | Bholari
| 4- | Steel |  |  | Hyderabad
| 5- | Cement |  |  | Zeal-Pak
| 6- | Tiles |  |  | Hyderabad
| 7- | Bricks |  |  | Wango
ASSISTANT ENGINEER
| SUB-ENGINEER |  |  |  |  | EDUCATION WORKS SUB-DIVISION
TANDO BAGO

## Estimate (2)
ESTIMATE.
Name of Work:- |  | Maintenance & Repair of Educational Institutes @ GGPS Pahar Mari Taluka Tando Bago.
S # | Descripition. |  | Qty. | Rate. | Unit. | Amount.
1 | Removing door with chowket (S.I.No: 33 (a)/P-12).
| Door | 08 Nos: | 8 | 142.18 | P.No: | Rs: | 1137.44 | /-
2 | Removing Window & sky light with chowket (S.I.No: 33 (b)/P-12).
| Window | 19 Nos: | 19 | 102.85 | P.No: | Rs: | 1954.15 | /-
3 | Dismentling CC reinforced seperating reainforcement from
concrate cleaning and straightning the same(S.I.No.20/P-10)
| C/R+ Ver: Roof Slab | 1x81.75x30.87x0.50 | 1262
| C/R Beam | 1x3x22.25x0.75x1.75 | 88
| Base Plate | 1x6x2.50x1.13x0.50 | 8
| Office + Ver: | 1x34.25x24.37x0.50 | 417
| C/R + Ver: F/Side Chajja | 1x58.50x1.50x0.50 | 44
| " B/Side Lintal | 1x78.37x1.13x0.75 | 66
| " " Window Chajja | 1x9x5.0x1.50x0.33 | 22
|  |  | 1907 | 5445 | %Cft | Rs: | 103836.15 | /-
4 | Dismentling brick work in cement or lime morter(S.No.13/P-10)
| C/R B/Side L/Wall | 1x78.37x1.13x3.25 | 288
| " L/Wall Beam Sides | 1x3x7.0x1.13x2.0 | 47
335
Deduction
| B/Side Beam Opp: | 1x6x0.75x1.13x1.75 | 9
| Base Plate | 1x6x2.50x1.13x0.50 | 8
17
| Net Qty: | 335.0 ( - ) 17.0 = | 271 | 1285.63 | %Cft | Rs: | 3484.0573 | /-
5 | Removing Cement or lime plaster (S.No.53/P-13)
| C/R I/Side L/Wall | 1x3x24.75x11.33 | 841
| " B/Side " | 1x3x24.75x7.0 | 520
| " S/Wall | 1x3x2x20.0x(11.33+11.0)/2 | 1340
| Ver: I/Side | 1x(76.75+6.0)x(11.50+11.33)/2 | 945
| Ver: F/Side O/Side | 1x57.0x11.50 | 656
| Office I/Side | 1x2x2x(10.0+12.0)x(11.33+11.0)/2 | 983
| " Lav: | 1x2x2x(4.75+5.63)x(11.33+11.0)/2 | 464
| Store I/Side | 1x2x(5.0+12.0)x(11.33+11.0)/2 | 380
| Office Ver: F/Side O/Side | 1x35.13x11.50 | 404
M.Bldg: Plinth
| C/R B/Side | 1x75.75x1.25 | 98
| C/R Side + Office B/Side | 1x63.63x1.25 | 80
| Office + Ver: Side | 1x21.75x1.25 | 27
| " " F/Side | 1x35.50x1.25 | 44
| C/R + Ver: F/Side | 1x57.0x1.25 | 71
| C/R + Ver: Side | 1x28.25x1.25 | 35
6888
Deduction
| C/R Door | 1x3x4.0x7.0 | 84
| " Window | 1x3x5x4.50x4.0 | 270
| Ver: F/Side Opp: | 1x6.0x8.0 | 48
| " " " | 1x4x6.0x5.25 | 126
| Store + Office Door | 1x3x3.0x7.0 | 63
| Office Window | 1x2x2x3.0x4.0 | 48
| Lav: Door | 1x2x2.50x7.0 | 35
| Lav: Vent: | 1x2x2.0x1.50 | 6
680
| Net Qty: | 6888.0 ( - ) 680.0 = | 6208 | 121 | %Sft | Rs: | 7511.68 | /-
6 | Dismentling cement concrate Plain 1:2:4 (S.I.No. 19 (c)/P-10).
a) | C/R Floor | 1x3x24.75x20.0x0.25 | 371
| Store " | 1x5.0x12.0x0.25 | 15
| Store D/Jamb | 1x3.0x1.25x0.25 | 1
387
b) | C/R Ver: Floor | 1x76.75x6.0x0.25 | 114
| Office " | 1x2x10.0x12.0x0.25 | 60
| C/R D/Jambs | 1x3x4.0x1.25x0.25 | 4
| Office " | 1x3x3.0x1.25x0.25 | 3
181
c) | Office Lav: Floor | 1x2x4.75x5.50x0.25 | 13
| " " D/Jambs | 1x2x2.50x1.0x0.25 | 1
14
|  | Total ( a + b + c ) = | 582 | 3327.5 | %Cft | Rs: | 19366.05 | /-
7 | Pacca brick work in foundation & plinth in cement sand
martor 1:6 (S.I.NO: 4 ie/P-19).
| S.Tank Walls | 1x2x(7.50+6.0)x0.75x4.0 | 81 | 11948.36 | %Cft | Rs: | 9678.1716 | /-
8 | R.C.C. work I/c all labour and material execpt the cost of steel reinforcement and its
labour for bending and binding which will be paid sperately. This rate also I/c all kinds
of moulds lifting shuttering curing rendering and finishing the exposedsurface (I/c screening
and washing of shingle)(a) R.C.work in roof slab,beams columns rafts lintels and other
structural members laid in situe or precast laid in position complete in all respect(I) Ratio
1:2:4 90 lbs cement 2 Cft sand 4 Cft shingle 1/8" to 1/4" gauge.(S.I.No.6ai/P-15).
| C/R+ Ver: Roof Slab | 1x81.75x30.87x0.42 | 1060
| C/R Beam | 1x3x22.25x0.75x1.75 | 88
| Base Plate | 1x3x2.50x1.13x0.50 | 4
| Office + Ver: | 1x34.25x24.37x0.42 | 351
| C/R + Ver: F/Side Chajja | 1x58.50x1.50x0.46 | 40
| " B/Side Lintal | 1x78.37x1.13x0.75 | 66
| " " Window Chajja | 1x9x5.0x1.50x0.33 | 22
| S.Tank Cover | 1x7.50x7.50x0.33 | 19
|  |  | 1650 | 337 | P/Cft | Rs: | 556050 | /-
First Floor
b) | O.H.Tank Below Roof | 1x2x14.25x0.75x2.0 | 43
| " " " " Beam | 1x2x(14.25+4.75)x0.75x0.75 | 21
| " " " Bottom Slab | 1x14.25x6.25x0.75 | 67
| Bottom Slab Chajja | 1x2x(15.25+7.25)x0.50x0.33 | 7
| " " " Walls | 1x2x(14.25+4.75)x0.75x3.50 | 100 | [5 empty] | 1924
| " " " Top Slab | 1x15.25x7.25x0.33 | 36
|  |  | 274 | 349.1 | P/Cft | Rs: | 95653.4 | /-
9 | Fabrication of mild steel reinforcement for cement concrete i/c cutting bending laying
in position making joints and fastening i/c cost of binding wire (also i/c removal of
rust from bars) (S.I.No:7-A/P-20).
a) Tor Steel
| Qty same as RCC | 1924.0 x 5.0/112 | 85.89 | 5001.7 | P/Cwt | Rs: | 429596.013 | /-
10 | Applying floating coat 1/32" thick (S.I.No. 14/P-52)
| Same Qty: item No: 5 |  | 6208 | 660 | %Sft | Rs: | 40972.8 | /-
11 | Pacca brick work in Ground Floor in cement sand morter ratio 1:6)
( S.I.No.5-i (e)/ P-20 )
| Same Qty: item No: 4 |  | 271 | 12674.36 | %Sft | Rs: | 34347.5156 | /-
12 | Cement plaster 1:6 upto 12 ft height 1/2" thick. (S.I.No.13-c/P-51)
| Same Qty: item No 10 |  | 6208 | 2206.6 | %Sft | Rs: | 136985.728 | /-
13 | Cement plaster 1:4 upto 12 ft height 3/8" thick. (S.I.No.11-a/P-51)
| Qty same Item No. 12 |  | 6208
Deduction
| Ver: Walls | 1x2x(76.75+6.0)x0.50 | 83
| Office " | 1x2x2x(10.0+12.0)x0.50 | 44
| Office Ver: | 1x2x(34.50+6.0)x0.50 | 41
| Office Door | 1x2x3.0x0.50 | 3
| Ver: Side | 1x6.0x0.50 | 3
| Lav: I/Side | 1x2x2x4.75x5.50x5.0 | 205
379
| Net Qty: | 6208.0 ( - ) 379.0 = | 5829 | 2197.52 | % Sft | Rs: | 128093.4408 | /-
14 | Cement plaster 1:4 upto 12' height 3/4" thick.(S.I.No:11-c/51)
| C/R B/Side Pattas | 1x78.37x0.50 | 39
| " Side " | 1x35.13x0.50 | 18
| Corner | 1x3x2x0.50x11.0 | 33
| C/R B/Side Window | 1x9x5.50x0.50 | 25
| " " " Vert: | 1x9x2x0.50x4.0 | 36
|  |  | 151 | 3015.76 | %Sft | Rs: | 4553.7976 | /-
15 | Extra labour rate for making cement plaster pattas/bend width not less
then 6" wide with fine finishing as directed by Engineer Incharge.
| Qty: same as item No.14 = 151.0/0.50 = |  | 302 | 19.36 | P.Rft | Rs: | 5846.72 | /-
16 | Cement concrete plain i/c placing compacting, finishing and curing,
complete (i/c screening & washing of stone aggregate without
shuttring ratio 1:3:6. (S.I.No.5(h)/P-15).
| Ver: Floor | 1x76.75x6.0x0.17 | 115
| Office " | 1x2x10.0x12.0x0.17 | 41
| C/R D/Jambs | 1x3x4.0x1.25x0.17 | 3
| Office | 1x2x3.0x1.25x0.17 | 1
| Office Lav: Floor | 1x2x4.75x5.50x0.17 | 9
| " " D/Jambs | 1x2x2.50x1.0x0.17 | 1
|  |  | 170 | 12595 | %Cft | Rs: | 21411.5 | /-
17 | Laying floor of approved coloured glazed tiles 1/4" thick laid in white cement and
pigment on a bed of 3/4" thick CM 1:2(S.I.No. 25/P-42)
| Lav: | 1x2x4.75x5.50 | 52
| Door Jambs | 1x2x2.50x1.0 | 5
|  |  | 57 | 27747.06 | % Sft | Rs: | 15815.8242 | /-
17 | Glazed tiles 1/4" thick dado jointed in white cement and laid over 1:2 CSM
3/4" thick i/c finishing (S.I.No.38/P-44 )
| Lav: | 1x2x2x(4.75+5.50)x4.50 | 185
| Offset | 1x2x2x0.37x4.50 | 7
192
Deduction
| Lav: Door | 1x2x2.50x4.50 | 23
| Net Qty | 192.0 ( - ) 23.0 = | 169 | 28299.3 | % Sft | Rs: | 47825.817 | /-
18 | P/F 3/8" thick marble tiles of approved quality and colour and shades
size 8" x 4"x/6" x 4" in dado stricking anf facing removal /trucking
of existing Plaster surface etc. Over 1/2" thick base of cement mortar
1:3 setting of tiles in slurry of white cement over mortar base including
filling the joints and washing the tiles with white cement slurry.
curring, cleaning, finishing and (I) for new Work (S.I.No. 68/P-48)
| Ver: Walls | 1x2x(76.75+6.0)x0.50 | 83
| Office " | 1x2x2x(10.0+12.0)x0.50 | 44
| Office Ver: | 1x2x(34.50+6.0)x0.50 | 41
168
Deduction
| Office Door | 1x2x3.0x0.50 | 3
| Ver: Side | 1x6.0x0.50 | 3
6
| Net Qty: | 168.0 ( - ) 6.0 = | 162 | 186.04 | P.Sft | Rs: | 30138.48 | /-
19 | Fixing Doors (S.I.No: 44 (a)/P-62)
| Door | 08 No: | 8 | 279.51 | P.No: | Rs: | 2236.08 | /-
20 | Fixing Window (S.I.No: 44 (b)/P-62)
| Window | 19 No: | 19 | 139.76 | P.No: | Rs: | 2655.44 | /-
21 | Cement pointing struck joints on walls 1:2 (S.I.No.19/P-52)
| C/R B/Side | 1x78.37x3.0 | 235
| " Sides | 1x28.25x3.0 | 85
|  |  | 320 | 1287.44 | % Sft | Rs: | 4119.808 | /-
22 | P/L CC 1:2:4 topping I/c surface finishing and dividing into
panells (S.I.No.16/P-41)
a) | 2" thick
| C/R+Ver: O/Roof | 1x81.75x30.87 | 2524
| Office | 1x34.25x24.37 | 835
| O.H.Tank U/bed | 1x12.75x4.75 | 61
|  |  | 3420 | 3275.5 | %Sft | Rs: | 112022.1 | /-
b) | 3" thick
| C/R Floor | 1x3x24.75x20.0 | 1485
| Store | 1x5.0x12.0 | 60
| " D/Jamb | 1x3.0x1.25 | 4
|  |  | 1549 | 4411.82 | %Sft | Rs: | 68339.0918 | /-
23 | Making notice board made with cement (S.I.No.1/P-94)
| C/R | 1x3x8.0x4.0 | 96 | 58.11 | P.Sft. | Rs: | 5578.56 | /-
24 | White washing two coats.(S.I.No:26/P-53).
| C/R Floor | 1x3x24.75x20.0 | 1485
| Beam Side | 1x3x2x2x20.0x2.0 | 480
| Ver: | 1x76.75x6.0 | 461
| Office | 1x2x10.0x12.0 | 240
| Store | 1x5.0x12.0 | 60
| Office Lav: | 1x2x4.75x5.50 | 52
| Chajja C/R B/Side | 1x81.37x2.08 | 169
| C/R Side + Office B/Side | 1x63.63x2.08 | 132
| Office Side | 1x21.37x2.08 | 44
| Off: Ver: F/Side Chajja | 1x36.63x2.08 | 76
| Ver: F/Side Chajja | 1x58.50x2.08 | 122
| C/R Side + Ver: Chajja | 1x32.37x2.08 | 67
| C/R B/Side Lintal | 1x78.37x0.75 | 59
|  |  | 3447 | 829.95 | % Sft | Rs: | 28608.3765 | /-
25 | Primary coat of chalk under distemper (S.I.No.23/P-53)
| Qty: same asitem No.13 |  | 5829
| Qty: same asitem No.14 |  | 151
|  |  | 5980 | 442.75 | % Sft | Rs: | 26476.45 | /-
26 | Distempering three coats.(S.I.No:24/P-53).
| Qty: same asitem No.25 |  | 5980 | 1079.65 | %Sft | Rs: | 64563.07 | /-
27 | Colour wash two coats.(S.I.No.25/P-53)
| C/R B/Side | 1x77.37x10.50 | 812
| " Side + Off: B/Side | 1x62.62x10.50 | 658
| " Sides | 1x21.13x10.50 | 222
1692
Deduction
| C/R Windows | 1x9x5.50x4.50 | 223
| Office " | 1x2x4.0x4.50 | 36
259
| Net Qty: | 1692.0 ( - ) 259.0 = | 1433 | 859.9 | % Sft | Rs: | 12322.367 | /-
28 | Painting old surface ( c) painting door and windows any type three coats.
(S.I.No.4-c/P-66).
| C/R Door | 1x3x2x4.0x7.0 | 168
| " Window | 1x15x2x4.50x4.0 | 540
| Office Door | 1x3x2x3.0x7.0 | 126
| " Windows | 1x4x2x3.0x4.0 | 96
| Lav: Door | 1x2x2x2.50x7.0 | 70
| " Vent: | 1x2x2x2.0x1.50 | 12
|  |  | 1012 | 1662.26 | %Sft | Rs. | 16822.0712 | /-
29 | Painting old surface ( c) painting guard bars, gates iron bars gratings, railings I/c
standard bracess (etc) and similar open work two coats.(S.I.No.4d/P-68).
| C/R Window Grill | 1x15x3x1.33x3.58 | 214
| Office Window Grill | 1x4x2x1.25x3.58 | 36
|  |  | 250 | 674.6 | %Sft | Rs. | 1686.5 | /-
|  |  |  | G.Total:- |  | Rs: | 2039688.6496 | /-
VERONA MARBLE TILES (NON-SCHDULE ITEM)
1 | P/L & floor of Verona marble tiles of size 12" x 12 " x3/4" fine dressed on the surface
without winding set in white cement laid over 3/4" thick bed of 1:2 grey cement mortar
setting tiles with grey cement slurry, jointing and washing the tiles with slurry of white
cement and pigment to match the colour of tiles, i/c cutting, grinding, rubbing and
polishing etc. complete i/c cutting tiles to proper profile (R.A).
| Ver: Floor | 1x76.75x6.0 | 461
| Office " | 1x2x10.0x12.0 | 240
| Office Ver: " | 1x34.50x6.0 | 207
|  |  | 908 | 310.43 | P.Sft | Rs: | 281870.44 | /
|  |  |  | TOTAL:- |  | Rs: | 281870.44 | /-
PART- B (W/S & S/F) .
1 | P/F squating type white glazsed earthen ware W.C. pan with I/c cost of flushing cistern
with internal fitting and flush pipe with bend and making requisite number of holes in
walls plinth & floor for pipe connections & making good in cement concrete 1:2:4.
(a) W.C. pan of not less than 23" clear opening between flushing rims and 3 gallons
flushing tank (i) with 4@ dia C.I. trape.(S.I.No.1(b-i)/P-1).
| Att: Lav | 1x2.0 | 2 | 4802.6 | P/No. | Rs. | 9605.2 | /-
2 | P/F 6"x2" or 6"x3" C.I floor trap of the approved self cleaning designe with a C.I screwed
down gratting with or without a vent arm complete with & I/c making requisite number
of holes in walls plinth & floor for pipe connection & making good in cement concrete
1:2:4 (S.I.No. 20/P-6).
| H.M Lav: | 1x2 | 2
| Staff Lav: | 1x1 | 1
|  |  | 3 | 2024.43 | P.No | Rs. | 6073.29 | /-
3 | Providing and fixing 4" dia C.I Soil & vent pipes I/c cutting and fitting and extra painting
to match the colour of building ( S.I.No.1/P-09)
| H.M Lav: | 1x2x6.0 | 12
| Staff Lav: O/S | 1x6.0 | 6
|  |  | 18 | 333.29 | P.Rft | Rs. | 5999.22 | /-
4 | Providing and fixing 4" Dia C.I terminal guard I/c extra painting to match the colour
of thebuilding.(S.I.No.11/P-10)
| Lav: O/S | 1x2 | 2 | 389.7 | Each | Rs. | 779.4 | /-
5 | Providing and fixing 4" x4" x4 dia C.I branch of the required degree with access
door. Rubber washer 3/8" thick and builts & nuts and extra painting to match the
colour of the building.(S.I.No.5/P-09)
| Lav: to O/S | 1x3 | 3 | 702.6 | Each | Rs. | 2107.8 | /-
6 | S/F Consealed tee-stop cock of superior quality with cp head 1/2" dia (S.I. No.12-b/P-18).
| Att: Lav: I/S | 1x5 | 5 | 889.46 | P.No | Rs. | 4447.3 | /-
7 | Cancealed C.P fitting or superior quality for tiles Bath room (a) S.F concealed bib cock
of superior quality with C.P head 1/2" dia (S.I.No.13-a/ P-19).
| Lav: I/S | 1x2 | 2
| Lav: O/S | 1x1 | 1
|  |  | 3 | 1109.46 | P.No | Rs. | 3328.38 | /-
8 | P/F 24"x18" lav: bassin in white glazed earthen were complete with and i/c the cost of CI or WI cantilever bracktes 6" built into walls, painted white in two coats after a primary coat of red lead paint a pair of 1/2" dia rubber plug & chrome plate brass chain 1-1/4" dia malloable iron or brass unions and making requisite number of holes in walls, plinth & floor for pipe connection and making good in cement concrete 1:2:4 (Standard pattern). ( S.I.No.8/P-3 ).
| H.M Lav: | 1x1 | 1 | 4253.9 | P.No | Rs. | 4253.9 | /-
9 | Add extra labour for P/F of earthen were padestal white or coloured glazed
(Foreign or equivalent) ( S.I.No.9/P-3)
| H.M Lav: | 1x1 | 1 | 938.47 | P.No | Rs. | 938.47 | /-
10 | S/F swan type piller cock of superior quality single c.p head 1/2" dia.
( S . I . No . 16 (a) / P - 19 )
| H.M Lav: | 1x1 | 1 | 795.3 | P.No | Rs. | 795.3 | /-
11 | Providing chambers 9"x6" (i/s demensions) x 24" deep for stop cocks
and valves etc with 4-1/2" thick burnt back masonary wall in 1:6 cement
mortor 6" thick C.C 1:4:8 in foundation 2" thick cement plaster 1:3 C.M
to all inside walls surfaces and to top 1" thick C.C1:2:4 flooring complete
with cast iron hinged cover and frame 9"x6" (inside) clear opeing
(wt: 1/2 Qr) etc fixed in cement concerete 1:2:4 i/c curring, excavation
back filling & disposal of earth etc complete. (S.I.No: 3/P-20).
| Lav: O/S | 1x1 | 1 | 2233.02 | Each | Rs. | 2233.02 | /-
12 | P/F handle valves (China) (S.I.No.5-i/P-17).
i) | 1/2" dia
| Lav: O/S | 1x1 | 1 | 200.42 | Each | Rs. | 200.42 | /-
ii) | 3/4" dia
| Lav: O/S | 1x1 | 1 | 271.92 | Each | Rs. | 271.92 | /-
13 | Providing R.C.C pipes with collars class "B" and digging the trenches to required depth
and fixing in position I/c cutting fitting and jointing with maphalt composition & cement
mortar 1:1 and testing with water pressure to a head of 4 feet above the top of the
highest pipe & refilling with excavted staff 6" dia R.C.C pipes class "B" (S.I.No.2-b/P-23)
| Lav: to O/S | 1x4x6.0 | 24
| O/S to S/Tank | 1x2x8.0 | 16
|  |  | 40 | 146.57 | P.Rft | Rs. | 5862.8 | /-
14 | Providing G.I. Pipes specials and clamps etc I/c fixing cutting & fitting I/c cost of
breaking through walls and floor making good etc painting two coats after cleaning
the pipe etc with white zink paint with pigment to match the colour of the building &
testing with water to a pressure head of 200 ft: and handling .(S.I.No.1-ii/P-14).
(a) | 3/4" Dia.
| O/S to Lav: | 1x70.0 | 70 | 86.36 | P.Rft | Rs. | 6045.2 | /-
(b) | 1/2" Dia.
| Lav: I/S | 1x35.0 | 35 | 73.21 | P.Rft | Rs. | 2562.35 | /-
15 | Providing PVC Pipes of Class "D" (equivalent) in trenches I/c cutting fitting
and jointing with "Z" joints with one rubber ring I/c testing with water to a head
of 122 meters or 400 feet (25 mm) 1" dia (S.I.No.3/P-23). (PHE)
| Bore to Motor | 1x350.0 | 350 | 28 | P.Rft | Rs: | 9800 | /-
|  |  |  | TOTAL:- |  | RS: | 65303.97 | /-
Non-Schedule Item
1 | P&F water pimping set 1/2 H.P Mono Block single phase 220 volts with1"x1" -1/4"
suction and delivery 50 ft head i/c making C.C 1:3:6 plate form of required size and fixing
with nuts and bolts (local made) (R.A).
| Water Pump. | 1x1 | 1 | 14417.7 | Each. | Rs: | 14417.7 | /-
|  |  |  | TOTAL:- |  | RS: | 14417.7 | /-
CERTIFICATE
Certified that I have prepared this estimate under the supervision of Assistan Engineer
Education works Sub-Division Badin on the basis of drawing & design supplied to me for items
identified by the Assistant Engineer. The rate provided in this estimate are from composite schedule
of Rates & sanctioned rate analysis.
SUB-ENGINEER
Certified that this estimate has been prepared by the Sub-Engineer under my supervision
for the items identified by me which are prepared for the execution. Further certified that
the quantities provided in this estimate are correct.
ASSISTANT ENGINEER
EDUCATION WORKS SUB-DIVISION
TANDO BAGO

## L.P
Maintenance & Repair of Educational Institutes @ GGPS Pahar Mari Taluka Tando Bago District Badin
|  | w |  | w | w |  | w |  | w |  |  | w | w |  |  | w |  |  |  | w
|  |  | C/R |  |  |  |  | C/R | [5 empty] | C/R
|  |  | 24.75 x 20.0 |  |  |  |  | 24.75 x 20.0 | [5 empty] | 24.75 x 20.0
|  | D |  | w | w |  | D |  | w |  |  | w | D |  |  | w |  |  |  | w
Ver: 6.0 wide
D
H.M Office
w
10.0 x 12.0
[15 empty] | Ver: 6.0 wide | w
[17 empty] | 4.75 x 5.50 |  | 4.75 x 5.50
[16 empty] | v |  |  |  |  | v
D
H.M Office
w
10.0 x 12.0
w
Store 12.0 x 5.0
D
SUB-ENGINEER | [10 empty] | ASISTANT ENGINEER
EDUCATION WORKS SUB-DIVISION
TANDO BAGO