## sum
SUMMARY OF COST
NAME OF WORK:- | ADP-477 (ILMI) INFRASTRUCTURE DEVELOPMENT HYDERABAD DIVISION @ GBPS NATHO KHAN CHANDIO, TALUKA & DISTRICT BADIN
S # | Item of Work | Total Amount
Part-A Civil Work
1 | Cost of Schedule Items | 1587486.1533
| Add 10 % Above | 158748.6153
| Add Cartage Amount | 219553.9203
| Total | 1965788.6889
2 | Cost of Non-Schedule Item | 196502.19
(Verona Marble ) (R.A)
| Total | 196502.19
3 | Part-B (W/S & S/F)
| Cost of Schedule Items | 44019.01
| Add 10 % above | 4401.901
| Total | 48420.911
4 | Cost of Non-Schedule Item | 14417.7
| Total | 14417.7
| Total:- | 2225129.4899
| Add 0.50% Contigency | 11125.6474
| G.Total:- | 2236255.1373
| Say Rs: in Million | 2.2363
SUB-ENGINEER |  | ASSISTANT ENGINEER
EDUCATION WORKS SUB DIVISION
BADIN

## Meterial
M A T E R I A L S T A T E M E N T
| NAME OF WORK:- | ADP-477 (ILMI) INFRASTRUCTURE DEVELOPMENT HYDERABAD DIVISION @ GBPS NATHO KHAN CHANDIO, TALUKA & DISTRICT BADIN
S.No | Description | Quantity | Cement | Sand | Shingle | Stone Ballast | Steel | Bricks | Earth Filling
1 | CC 1:5:10 | 621 | 48.1275 | 298.08 | 0 | 596.16 | 0 | 0
2 | Brick Masonary 1:6 | 3621 | 108.63 | 1003.017 | 0 | 0 | 0 | 48883.5
3 | RCC 1:2:4 | 847 | 149.072 | 372.68 | 745.36 | 0 | 0 | 0
4 | Fabrication (Tor + Mild) | 41.59 | 0 | 0 | 0 | 0 | 41.59 | 0
5 | Cement Plaster 1/2" Thick 1:6 | 5624 | 26.9952 | 202.464 | 0 | 0 | 0 | 0
6 | Cement Plaster 3/8" Thick 1:4 | 5624 | 28.12 | 140.0376 | 0 | 0 | 0 | 0
7 | Cement Plaster 3/4" Thick 1:4 | 312 | 1.56 | 7.7688 | 0 | 0 | 0 | 0
8 | CC Topping 2" thick (1:2:4) | 972 | 29.16 | 72.9 | 145.8
9 | CC Topping 3" thick(1:2:4) | 0 | 0 | 0 | 0
10 | Cement Pointing (1: 2) | 2086 | 15.0192 | 37.548 | 0
11 | Earth Filling (Extra Lead 3 mile) | 668 | 0 | 0 | 0 |  |  |  | 668
|  | Total | 406.6839 | 2134.4954 | 891.16 | 596.16 | 41.59 | 48883.5 | 668
|  | Rate | 55.53 | 3930.28 | 3572.12 | 3832.6 | 3409.32 | 1086.44 | 579.41
|  | Amount | 22583.157 | 83891.6458 | 31833.3046 | 22848.4282 | 1417.9362 | 53108.9897 | 3870.4588
|  | Total | 219553.9203 | [5 empty] | /-
| SUB-ENGINEER |  |  |  |  | ASSISTANT ENGINEER
EDUCATION WORKS SUB-DIVISION
BADIN

## Schedule
SCHEDULE "B"
Name of Work:- |  | ADP-477 (ILMI) INFRASTRUCTURE DEVELOPMENT HYDERABAD DIVISION @ GBPS NATHO KHAN CHANDIO, TALUKA & DISTRICT BADIN
S.No. | Descripition. |  | Qty. | Rate. | Unit. | Amount.
a) Civil Work (i)
1 | Dismentling CC reinforced seperating reainforcement from
concrate cleaning and straightning the same(S.I.No.20/P-10)
|  |  | 579 | 5445 | %Cft | Rs: | 31526.55 | /-
(Rs: five thousand four hundred forty five only)
2 | Dismentling brick work in cement or lime morter(S.No.13/P-10)
|  |  | 1152 | 1285.63 | %Cft | Rs: | 14810.4576 | /-
(Rs: one thousand two hundred eighty five & Ps: sixty three only)
3 | Removing Cement or lime plaster (S.No.53/P-13)
|  |  | 170 | 121 | %Sft | Rs: | 205.7 | /-
(Rupees one thousand twenty one only)
4 | Excavation in foundation of building briges and other structure I/c dagbelling
dreesing around the structure with excavated earth watering a dramming lead upto
one chain and lift upto 5 feet.(S.I.No.18/p-4).
|  |  | 206 | 3176.25 | 0%Cft | Rs: | 654.3075 | /-
(Rs: three thousand one hundred seventy six & Paisa twenty five only)
5 | Cement concrete or stone ballast 1-1/2" to 2" gauge ratio 1:5:10.
(S.I.No:- 4/P-14).
|  |  | 449 | 8694.95 | %Cft | Rs: | 39040.3255 | /-
(Rs: eight thousand six hundred ninty four & Paisa ninty five only)
6 | Pacca brick work in foundation & plinth in cement sand martor .
ratio 1:6 ( S.I.NO: 4-ie/P-19 )
|  |  | 431 | 11948.36 | %Cft | Rs: | 51497.4316 | /-
(Rs: eleven thousand nine hundred forty eight and Paisa thirty six only)
7 | Filling watering and ramming earth under floor new earth from excav ated outside
lead upto one chain and lift upto 5" feet.(S.I.No.22/p-4).
|  |  | 431 | 3630 | 0%Cft | Rs: | 1564.53 | /-
(Rs: three thousand six hundred thirty only)
8 | Pacca brick work in Ground Floor in cement sand morter ratio 1:6)
( S.I.No.5(d) / P-20 )
|  |  | 1440 | 12674.36 | % Cft | Rs: | 182510.784 | /-
(Rs: twelve thousand six hundred seventy four & Paisa thirty six only)
9 | Cement plaster 1:6 upto 12 ft height 1/2" thick. (S.I.No.13-c/P-51)
|  |  | 2399 | 2206.6 | % Sft | Rs: | 52936.334 | /-
(Rs: two thousand two hundred six and paisa sixty only)
10 | Cement plaster 1:4 upto 12 ft height 3/8" thick. (S.I.No.11-a/P-51)
|  |  | 2399 | 2197.52 | %Sft | Rs: | 52718.5048 | /-
(Rs: two thousand one hundred ninty seven and paisa fifty two only)
11 | Cement plaster 1:4 upto 12 ft height 3/4" thick. (S.I.No.11-c/P-51)
|  |  | 354 | 3015.76 | %Sft | Rs: | 10675.7904 | /-
(Rs: three thousand fifteen and paisa seventy six only)
12 | Extra labour rate for making cement plaster pattas/bend width not less
then 6" wide with fine finishing as directed by Engineer Incharge.
|  |  | 162 | 19.36 | P.Sft | Rs: | 3136.32 | /-
(Rs: ninteen & Paisa thirty six only)
13 | Cement pointing struck joints on walls 1:2 (S.I.No.19/P-52)
|  |  | 537 | 1287.44 | %Sft | Rs: | 6913.5528 | /-
(Rs: one thousand two hundredeighty seven & Paisa forty four only )
14 | First class deodar wood wrought joinery in doors and windows etc fixed in
position I/c chawkhats, holdfasts hinges, iron tower bolts, handles and cords
with hooks etc deodar panelled or panelled and glazed or fully glazed
1-3/4" thick. (S.I.No.7b/P-57) (Shutters).
|  |  | 25 | 902.93 | P.Sft | Rs: | 22573.25 | /-
(Rs: nine hundredtwo and paisa ninty three only)
15 | Making notice board made with cement (S.I.No.1/P-94)
|  |  | 64 | 58.11 | P.Sft | Rs: | 3719.04 | /-
(Rs: fifty eight and paisa eleven only)
16 | Cement tiles 8"x8"x3/4" laid flat in 1:2 cement morter over a bed
of 3/4" thick cement morter 1:2 (S.I.No. 13/P-40)
|  |  | 625 | 10916.65 | %sft | Rs: | 68229.0625 | /-
(Rs: three thousand two hundred thirty & Paisa sixty five only)
17 | P/L 1" thick CC 1:2:4 topping I/c surface finishing and dividing into
panells (S.I.No.16/P-41)
| a) 1-1/2" thick |  | 941 | 2548.29 | %Sft | Rs: | 23979.4089 | /-
(Rs: two thousand five hundred forty eight & Paisa twenty nine only)
| b) 2" thick. |  | 407 | 3275.5 | %Sft | Rs: | 13331.285 | /-
(Rs: three thousand two hundred seventy five & Paisa fifty only)
18 | White washing three coats ( S.I.No26/P-53)
|  |  | 800 | 829.95 | % Sft | Rs: | 6639.6 | /-
(Rs: eight hundred twenty nine and paisa ninty five only)
19 | Primary coat of chalk under distemper (S.I.No.23/P-53)
|  |  | 2480 | 442.75 | %Sft | Rs: | 10980.2 | /-
(Rs: four hundred forty two and paisa seventy five only)
20 | Distempering three coats (S.I.No.24/P-53 )
|  |  | 2480 | 1079.65 | %Sft | Rs: | 26775.32 | /-
(Rs: one thousand seventy nine and Ps: sixty five only)
21 | Colour Wash two coats (S.I.No.25/P-53)
|  |  | 537 | 859.9 | % Sft | Rs: | 4617.663 | /-
(Rs: eight hundred fifty nine and paisa ninty only)
22 | Painting new surface painting to doors and windows any type i/c edges 3 coats
( S.I.No.4-c/P-67)
|  |  | 50 | 2116.41 | %Sft | Rs: | 1058.205 | /-
(Rs: two thousand one hundred sixteen and paisa forty one only)
23 | Painting new surface painting to doors and windows any type i/c edges 2 coats
( S.I.No.5-c/P-67)
|  |  | 193 | 1160.06 | %sft | Rs: | 2238.9158 | /-
(Rs: one thousand one hundred sixty & paisa six only)
[5 empty] | Total | Rs: | 632332 | /-
a) Civil Work (ii) RCC
1 | R.C.C. work I/c all labour and material execpt the cost of steel reinforcement and its
labour for bending and binding which will be paid sperately. This rate also I/c all kinds
of moulds lifting shuttering curing rendering and finishing the exposedsurface (I/c screening
and washing of shingle)(a) R.C.work in roof slab,beams columns rafts lintels and other
structural members laid in situe or precast laid in position complete in all respect(I) Ratio
1:2:4 90 lbs cement 2 Cft sand 4 Cft shingle 1/8" to 1/4" gauge.(S.I.No.6ai/P-19).
|  |  | 666 | 337 | P.Cft | Rs: | 224442 | /-
(Rs: three hundred thirty seven only)
[5 empty] | Total | Rs: | 224442 | /-
a) Civil Work (iii) STEEL
1 | Fabrication of mild steel reinforcement for cement concrete i/c cutting bending laying
in position making joints and fastening i/c cost of binding wire (also i/c removal of
rust from bars) (S.I.No:7-a /P-20).
| a) Tor Steel |  | 29.73 | 5001.7 | P. Cwt | Rs: | 148700.541 | /-
(Rs: five thousand one & Paisa seventy only)
| b) Mild steel |  | 2.97 | 4820.2 | P. Cwt | Rs: | 14315.994 | /-
(Rs: two thousand six hundred fity one & Paisa fifty five only)
[5 empty] | Total | Rs: | 163017 | /-

## LC
| NAME OF WORK :- | ADP-477 (ILMI) INFRASTRUCTURE DEVELOPMENT HYDERABAD DIVISION @ GBPS NATHO KHAN CHANDIO, TALUKA & DISTRICT BADIN
S.# | DESCRIPTION | CRUSH | S.METAL | H.SAND | S.# | DESCRIPTION | CEMENT | STEEL | S.# | DESCRIPTION | BRICKS
1 | From quarry to main road | 3.875 | 3 | 3 | 1 | From Zeal Pak Factory to Badin | 59 | 63 | 1 | From Badin to Kadhan | 16
2 | From mile 110/4 to 122/0 | 15.125 | 7 | 9 | 2 | From Badin to Kadhan | 14 | 16 | 2 | From Kadhan to Site | 8
3 | From mile 122/0 to Ring road |  | 16.625 | 4.4 | 3 | From Kadhan to Site | 8 | 8
4 | From Ring road to Badin | 48.875 | 48.875 | 63 |  | Total | 81 | 87 |  | Total | 24
5 | From Badin to Nindo | 16 | 16 | 16 |  | Say | 81 | 87
6 | From Nindo to Site | 8 | 8 | 8 | [5 empty] | Rate for 1st 6 miles | 617.54
| Total | 91.875 | 99.5 | 103.4 | 1 | Rate for 1st three miles | 8.13 | 771.96 |  | Rate for subsequent miles
| Say | 92 | 100 | 103 | [5 empty] | ( 18 x 26.05 ) | 468.9
[5 empty] | 2 | Rate for Subsequent miles | (79x0.60). | (81x32.56) |  | Total | 1086.44
1 | Rate for 1st 6 mile | 771.96 | 771.96 | 771.96 |  |  | 47.4 | 2637.36
|  | (86x32.56) | (94 x32.56) | (97x32.56) |  | Total | 55.53 | 3409.32
2 | Rate for subsequent mile | 2800.16 | 3060.64 | 3158.32
| Total | 3572.12 | 3832.6 | 3930.28
|  |  |  | SUB ENGINEER |  |  | ASSISTANT ENGINEER
EDUCATION WORKS SUB-DIVISION
BADIN

## Estimate
ESTIMATE.
Name of Work:- |  | ADP-477 (ILMI) INFRASTRUCTURE DEVELOPMENT HYDERABAD DIVISION @ GBPS NATHO KHAN CHANDIO, TALUKA & DISTRICT BADIN
S.# | Discription | Measurement | Qty: | Rate | Unit | Amount
a) Civil Work (i)
1 | Dismentling CC reinforced seperating reainforcement from
concrate cleaning and straightning the same(S.I.No.20/P-10)
| CR + VR Slab | 1x33.39x26.92x0.50 | 449
| CR Beam | 1x1x31.38x1.0x1.50 | 47
| Lint: Ver: F/Side | 1x31.38x1.13x1.0 | 35
| Lint: Ver: Side | 1x2x6.25x1.13x1.0 | 14
| Lint: Mid+B/Wall | 1x2x31.38x1.13x0.75 | 52
| Wind: Chhaja | 1x4x3.0x.1.50x0.25 | 5
|  |  | 602 | 5445 | %Cft | Rs: | 32778.9 | /-
2 | Dismentling brick work in cement or lime morter(S.No.13/P-10)
| Ver: L/W | 1x31.38x1.13x8.0 | 284
| Ver: S/W | 1x2x5.0x0.13x8.0 | 90
| CR L/W Mid+B/S | 1x2x31.38x1.13x1.50 | 106
| CR: S/W | 1x3x16.0x1.13x(5.0+1.50)/2 | 176
656
Deduction
| Ver: F/S Opp: | 1x1x6.0x1.13x8.0 | 54
| Ver: F/S Opp: | 1x2x5.0x1.13x8.0 | 90
| Ver: Side Opp: | 1x2x3.50x1.13x8.0 | 63
207
| Net Qty | 656.0 ( - ) 207.0 = | 449 | 1285.63 | %Cft | Rs: | 5772.4787 | /-
3 | Removing Cement or lime plaster (S.No.53/P-13)
| CR I/S | 1x2x2x(14.0+16.0)x7.0 | 840
| V/R I/S | 1x1x31.37x7.0 | 220
|  |  | 1060 | 121 | %Sft | Rs: | 1282.6 | /-
4 | Removing door with chowket (S.I.No: 33 (a)/P-12).
| C/R Door | 02 Nos: | 2 | 142.18 | P.No: | Rs: | 284.36 | /-
5 | Removing Window & sky light with chowket (S.I.No: 33 (b)/P-12).
| C/R Window | 06 Nos: | 6 | 102.85 | P.No: | Rs: | 617.1 | /-
6 | Excavation in foundation of building briges and other structure i/c dagbelling
dreesing around the structure with excavated earth watering a dramming lead upto
one chain and lift upto 5 feet.(S.I.No.18/p-4).
a) | Com: Lav: L/Wall | 1x3x11.50x2.0x2.0 | 138
| " S/Wall | 1x3x2.75x2.0x2.0 | 33
| Passage S/Wall | 1x2x1.75x2.0x2.0 | 14
185
b) | C/Wall | 1x300.0x2.0x2.0 | 1200
| M.Gate Col: Footing | 1x2x2.50x2.50x2.50 | 31
| S.Tank | 1x8.0x8.0x5.0 | 320
1551
|  | Total (a + b ) = | 1736 | 3176.25 | 0%Cft | Rs: | 5513.97 | /-
7 | Cement concrete or stone ballast 1-1/2" to 2" gauge ratio 1:5:10.
(S.I.No:- 4/P-14).
| Com: Lav: L/Wall | 1x3x11.50x2.0x0.50 | 35
| " S/Wall | 1x3x2.75x2.0x0.50 | 8
| Passge S/Wall | 1x2x1.75x2.0x0.50 | 4
| Lav: U/Bed | 1x2x3.63x3.63x0.38 | 10
| " Passage | 1x8.38x2.63x0.38 | 8
| CR Bed | 1x2x14.0x16.0x0.37 | 166
| Ver U.Bed | 1x29.13x4.83x0.37 | 52
| C/Wall | 1x300.0x2.0x0.50 | 300
| M.Gate Col: Footing | 1x2x2.50x2.50x0.50 | 6
| S.Tank | 1x8.0x8.0x0.50 | 32
|  |  | 621 | 8694.95 | %Cft | Rs: | 53995.6395 | /-
8 | Pacca brick work in foundation & plinth in cement sand martor .
ratio 1:6 (S.I.No: 4 ie/P-19)
| CR D/J Raise | 1x2x4.0x1.13x1.0 | 9
| Ver: F/S Raise | 1x31.67x1.50x1.0 | 48
| Ver: Side Raise | 1x2x4.83x1.50x1.0 | 14
1st Step
| Com: Lav: L/Wall | 1x3x11.0x1.50x0.75 | 37
| " S/Wall | 1x3x3.25x1.50x0.75 | 11
| Passge S/Wall | 1x2x2.25x1.50x0.75 | 5
| C/Wall | 1x300.0x1.50x0.75 | 338
| M.G.Sill | 1x10.0x0.75x3.50 | 26
| S/Tank L/Wall | 1x2x7.50x0.75x5.0 | 56
| " S/Wall | 1x2x6.0x0.75x5.0 | 45
| C/R Steps | 1x8.25x1.13x0.50 | 5
2nd Step
| Com: Lav: L/Wall | 1x3x10.63x1.13x2.0 | 72
| " S/Wall | 1x3x3.63x1.13x2.0 | 25
| Passge S/Wall | 1x2x2.63x1.13x2.0 | 12
| C/Wall | 1x300.0x1.13x2.0 | 678
|  |  | 1381 | 11948.36 | %Cft | Rs: | 165006.8516 | /-
9 | R.C.C. work I/c all labour and material execpt the cost of steel reinforcement and its
labour for bending and binding which will be paid sperately. This rate also I/c all kinds
of moulds lifting shuttering curing rendering and finishing the exposedsurface (I/c screening
and washing of shingle)(a) R.C.work in roof slab,beams columns rafts lintels and other
structural members laid in situe or precast laid in position complete in all respect(I) Ratio
1:2:4 90 lbs cement 2 Cft sand 4 Cft shingle 1/8" to 1/4" gauge.(S.I.No.6ai/P-19).
| Ver: F/S P.Beam | 1x31.67x1.50x0.50 | 24
| " Side " | 1x2x4.83x1.50x0.50 | 7
| Ver: F/S: Lintal | 1x31.37x1.13x1.0 | 35
| " " Side | 1x2x6.13x1.13x1.0 | 14
| Lintal | 1x2x31.37x1.13x0.75 | 53
| Base Plate | 1x3x2.25x1.13x0.50 | 4
| T.Beam | 1x31.37x0.75x1.50 | 35
| Main Slabs | 1x33.37x26.37x0.42 | 370
| Com: Lav: L/Wall | 1x3x10.63x1.13x0.50 | 18
| " S/Wall | 1x3x3.63x1.13x0.50 | 6
| Passge S/Wall | 1x2x2.63x1.13x0.50 | 3
| Lav: Lint: | 1x10.25x0.75x0.75 | 6
| Lav: Slab | 1x12.25x7.50x0.33 | 30
| C/Wall P/Beam | 1x300x1.13x0.50 | 170
| M.Gate Col: Footing | 1x2x2.0x2.0x3.25 | 26
| Gate Col: | 1x2x1.50x1.50x6.0 | 27
| S/Tank Cover | 1x7.50x7.50x0.33 | 19
|  |  | 847 | 337 | P. Cft | Rs: | 285439 | /-
10 | Fabrication of mild steel reinforcement for cement concrete i/c cutting bending
laying in position making joints and fastening i/c cost of binding wire (also i/c removal
of rust from bars) (S.I.No:8/P-16).
| Tor Steel | R.C.C x 5.0 = 847 x 5.0 | 37.81 | 5001.7 | P. Cwt | Rs: | 189114.277 | /-
112 112
| Mild Steel | R.C.C x 0.50 = 847 x 0.50 | 3.78 | 4820.2 | P. Cwt | Rs: | 18220.356 | /-
112 112
11 | Filling watering and ramming earth under floor surplus earth from foundation
one chain and lift upto 5" feet.(S.I.No.21/P-4).
| Qty: Same Item No. 6 (a) 185.0 x 2/3 |  | 123 | 1512.5 | %0Cft | Rs: | 186.0375 | /-
12 | Filling watering and ramming earth under floor new earth from excav ated outside
lead upto one chain and lift upto 5" feet.(S.I.No.22/p-5).
| CR U.Bed | 1x2x14.0x16.0x1.13 | 506
| Ver: U.bed | 1x31.37x4.83x1.13 | 171
| Com: Lav: | 1x2x3.63x3.63x2.37 | 62
| " Passage | 1x8.38x2.63x2.37 | 52
791
Deducation.
| Qty: same as item No. 11 |  | 123
| Net Qty: | 791.0 - 123.0 = | 668 | 3630 | %0Cft | Rs: | 2424.84 | /-
13 | Pacca brick work in ground floor in cement sand martor ratio 1:6 .
( S.I. No.5/P-22)
| Ver:F/S: L/W | 1x1x31.37x1.13x11.50 | 408
| Ver:Side S/W | 1x2x5.0x1.13x(11.50+11.33)/2 | 129
| C/R: L/W | 1x2x31.37x1.13x(5.83+5.50)/2 | 401
| C/R: S/W | 1x3x16.0x1.13x(6.58+6.25)/2 | 348
| Com: Lav: L/Wall | 1x2x10.25x0.75x(8.0+7.75)/2 | 121
| " S/Wall | 1x3x4.0x0.75x(8.0+7.75)/2 | 71
| Passage L/Wall | 1x10.25x0.75x6.0 | 46
| " S/Wall | 1x3.0x0.75x6.0 | 14
1538
Deduction
| Ver: FS Opp: | 1x4x6.08x1.13x8.0 | 217
| " Sides | 1x3.50x1.13x8.0 | 63
| Lintal F/S | 1x31.37x1.13x1.0 | 35
| " Sides | 1x2x6.13x1.13x1.0 | 14
| B.Plate | 1x3x2.50x1.13x0.50 | 4
| Beam Opp: | 1x3x0.75x1.13x1.50 | 4
| Lav: Door | 1x2x2.50x0.75x7.0 | 26
| Lav: Vent: | 1x2x2.0x0.75x1.50 | 5
| Lav: Lintel | 1x10.25x0.75x0.75 | 6
374
| Net Qty | 1538.0 ( - ) 374.0 = | 1164 | 12674.36 | %Cft | Rs: | 147529.5504 | /-
14 | Pacca brick work in other than building I/c stricking of joints in cement sand
ratio 1:6.(S.I.No. 7/P-21).
| C/Wall | 1x300.0x0.75x5.0 | 1125
Deduction
| M.Gate Portion | 1x1x13.0x0.75x5.0 | 49
49
| Net Qty: | 1125.0 ( - ) 49.0 = | 1076 | 12346.65 | %Cft | Rs: | 132849.954 | /-
15 | Providing fixing G.I. frame chowkats of size 7"x2" or 4-1/2"x3" for door using 20 gauge G.I.
sheet i/c welded hinges and fixing at site with necessary holds fasts filling with cement sand
slury of ratio 1:6 & repairing the jambs the cost also i/c all carriage tools and plants used
making and fixing etc complete.(S.I.No. 29/P-92).
| Lav: Door | 1x2x(7.0+2.50+7.0) | 33 | 228.9 | P/Rft | Rs: | 7553.7 | /-
16 | M/F steel grated door with 1/16" thick sheeting I/c angle iron frame 2"x2"x3/8"&3/4"
square bars 4" centre to centre with locking arrangement.(S.I.No. 24/P-91).
| C/Wall M/Gate. | 1x10.0x5.0 | 50 | 726.72 | P.Sft. | Rs: | 36336 | /-
17 | Cement plaster 1:6 upto 12 ft height 1/2" thick. (S.I.No.13-c/P-51)
(a) | CR I/S | 1x2x2x(14.0+16.0)x(11.33+11.0)/2 | 1340
| Ver: I/S | 1x2x(29.13+5.0)x(11.33+11.50)/2 | 779
| Ver: FS | 1x1x31.37x11.50 | 361
| Ver: Sides | 1x2x7.25x(11.50+11.33)/2 | 166
| M.B Plinth | 1x2x(31.75+24.75)x1.0 | 113
| Com: Lav: I/S | 1x2x2x(4.0+4.0)x8.0 | 256
| " F/S L/Wall I/S | 1x10.25x8.0 | 82
| Passage L/Wall I/S | 1x10.25x(6.0+0.75) | 69
| " S/Wall I/S | 1x3.0x(6.0+0.75) | 20
| C/Wall | 1x300x(5.0+0.75) | 1725
| C/Wall Plinth | 1x2x300x1.25 | 938
5849
Deducation
| CR Door | 1x2x3.5x7.0 | 49
| " Window | 1x2x3.0x4.0 | 24
| V/R Opp: | 1x4x6.08x8.0 | 195
| Sides | 1x2x3.50x8.0 | 56
| Lav: Door | 1x2x2.50x7.0 | 35
| M.Gate Portion | 1x13.0x(5.0+0.75) | 75
434
| Net Qty | (a) 5849 ( - ) 434 = | 5415
(b) | CR Steps | 1x8.25x(1.13+0.50+0.75+0.50) | 24
| S.Tank I/S | 1x2x(6.0+6.0)x6.0 | 144
| " O/S | 1x2x7.50+7.50)x1.37 | 41
209
|  | Total (a + b) = | 5624 | 2206.6 | % Sft | Rs: | 124099.184 | /-
18 | Cement plaster 1:4 upto 12 ft height 3/8" thick. (S.I.No.11-a/P-51)
a) | Qty: same as item No.17-a |  | 5415
b) | Qty: same as item No.17-b |  | 209
|  |  | 5624 | 2197.52 | % Sft | Rs: | 123588.5248 | /-
19 | Cement plaster 1:4 upto 12 ft height 3/4" thick. (S.I.No.11-c/P-51)
a) | Pattas CR B/S | 1x31.37x0.50 | 16
| Sides | 1x2x17.13x0.50 | 17
| Corners | 1x4x0.50x10.50 | 21
| Wind: Pattas | 1x4x4.0x0.50 | 8
| " " | 1x4x2x0.50x4.0 | 16
| Lav: L/Wall B/S | 1x10.25x0.50 | 5
| " S/Wall | 1x2x5.50x0.50 | 6
| Corner | 1x5x7.50x0.50 | 19
| Passage F/S L/Wall | 1x10.25x0.50 | 5
| " S/Wall | 1x3.75x0.50 | 2
| " Corner | 1x3x4.50x0.50 | 7
| " Corner | 1x2.50x0.50 | 1
| C/Wall | 1x300x0.50 | 150
273
b) | Lav: Step F/S | 1x4x4.0x1.50 | 24
| " Sides | 1x2x15.0x0.50 | 15
39
|  | Total (a + b + c ) = | 312 | 3015.76 | % Sft. | Rs: | 9409.1712 | /-
20 | Extra labour rate for making cement plaster pattas/bend width not less
then 6" wide with fine finishing as directed by Engineer Incharge.
| Qty: same as item No.19 / 0.50 = 273/0.50 = |  | 546 | 19.36 | P.Rft | Rs: | 10570.56 | /-
21 | First class deodar wood wrought joinery in doors and windows etc fixed in
position I/c chawkhats, holdfasts hinges, iron tower bolts, handles and cords
with hooks etc deodar panelled or panelled and glazed or fully glazed
1-3/4" thick. (S.I.No.7b/P-57)
(Shutters Only)
| C/R Door | 1x3.50x6.67 | 23
| Lav: Door | 1x2x2.50x7.0 | 35
|  |  | 58 | 902.93 | P.Sft | Rs: | 52369.94 | /-
22 | Fixing Doors (S.I.No: 44 (a)/P-62)
| CR Doors | 02 Nos: | 2 | 279.51 | P.Nos: | Rs: | 559.02 | /-
23 | Fixing Window (S.I.No: 44 (b)/P-62)
| CR Windows | 06 Nos: | 6 | 139.76 | P.Nos: | Rs: | 838.56 | /-
24 | Cement pointing struck joints on walls 1:2 (S.I.No.19/P-52)
| CR B/Side | 1x30.37x10.50 | 319
| CR Sides | 1x2x16.63x10.50 | 349
| Lav: L/Wall B/S | 1x9.25x7.50 | 69
| " S/Wall | 1x2x4.50x7.50 | 68
| Passage F/S L/Wall | 1x9.25x5.50 | 51
| " S/Wall | 1x2.75x5.50 | 15
| C/Wall | 1x300x4.50 | 1350
2221
Deduction.
| Windows | 1x2x2x4.0x4.0 | 64
| Lav: Vent: | 1x2x3.0x2.0 | 12
| M.Gate Portion | 1x13.0x4.50 | 59
135
| Net Qty: | 2221.0 ( - ) 135.0 = | 2086 | 1287.44 | % Sft | Rs: | 26855.9984 | /-
25 | Making notice board made with cement (S.I.No.1/P-94)
| C/Room. I/S. | 1x2x8.0x4.0 | 64 | 58.11 | P.Sft. | Rs: | 3719.04 | /-
26 | P/L CC 1:2:4 topping I/c surface finishing and dividing into
panells (S.I.No.16/P-41)
a) | 2" thick
| CR O/R | 1x33.37x26.37 | 880
| Lav: O/Roof | 1x12.25x7.50 | 92
|  |  | 972 | 3275.5 | %Sft | Rs: | 31837.86 | /-
27 | White washing three coats ( S.I.No26/P-53)
| C/R Ceiling | 1x2x14.0x16.0 | 448
| T.Beam | 1x2x2x16.0x1.50 | 96
| Ver: | 1x29.13x5.0 | 146
| Chhaja | 1x2x(33.37+24.37)x(1.50+0.58) | 182
| Lav: Ceiling | 1x2x4.0x4.0 | 32
| Lav: O/S Chajja | 1x2x(12.25+5.50)x1.58 | 56
|  |  | 960 | 829.95 | % Sft | Rs: | 7967.52 | /-
28 | Primary coat of chalk under distemper (S.I.No.23/P-53)
| Qty: same as item No.18 (a) |  | 5415
| Qty: same as item No.19 (a) |  | 273
|  |  | 5688 | 442.75 | % Sft | Rs: | 25183.62 | /-
29 | Distempering three coats (S.I.No.24/P-53 )
| Qty: same asitem No.28 |  | 5688 | 1079.65 | % Sft | Rs: | 61410.492 | /-
30 | Colour wah two coats.(S.I.No.25/P-53)
| Qty: same asitem No.24 |  | 2086 | 859.9 | % Sft | Rs: | 17937.514 | /-
31 | Painting new surface ( c) painting door and windows any type three coats.
(S.I.No.5-c/P-67).
| Qty: same as item No.21. = 2x 60.0 = |  | 120 | 2116.41 | %Sft | Rs. | 2539.692 | /-
32 | Painting new surface ( c) painting guard bars, gates iron bars gratings, railings I/c
standard bracess (etc) and similar open work three coats.(S.I.No.4d/P-68).
| C/Wall M/Gate | 1x2x10.0x5.0 | 100 | 1270.83 | %Sft |  | 1270.83 | /-
33 | Painting old surface ( c) painting door and windows any type two coats.
(S.I.No.4-c/P-66).
| CR Door | 1x3.50x6.67 | 23
| CR Windows | 1x6x2x3.0x4.0 | 144
|  |  | 167 | 1160.06 | %Sft | Rs. | 1937.3002 | /-
34 | Painting old surface ( c) painting guard bars, gates iron bars gratings, railings I/c
standard bracess (etc) and similar open work two coats.(S.I.No.4d/P-68).
| M.S Bar | 1x6x3.0x4.0 | 72 | 674.6 | %Sft | Rs. | 485.712 | /-
|  |  |  | Total:- |  | Rs: | 1587486.1533 | /-
NON-SCHDULE ITEM
1 | P/L & floor of Verona marble tiles of size 12" x 12 " x3/4" fine dressed on the surface
without winding set in white cement laid over 3/4" thick bed of 1:2 grey cement mortar
setting tiles with grey cement slurry, jointing and washing the tiles with slurry of white
cement and pigment to match the colour of tiles, i/c cutting, grinding, rubbing and
polishing etc. complete i/c cutting tiles to proper profile (R.A).
| CR | 1x2x14.0x16.0 | 448
| V/R | 1x29.13x5.0 | 146
| V/R Opp: | 1x4x6.08x1.25 | 30
| D/J | 1x2x3.50x1.25 | 9
|  |  | 633 | 310.43 | P.Sft |  | 196502.19 | /-
|  |  |  | Total:- |  | Rs: | 196502.19 | /-
PART- B (W/S & S/F))
1 | P/F squating type white glazsed earthen ware W.C. pan with I/c cost of flushing cistern
with internal fitting and flush pipe with bend and making requisite number of holes in
walls plinth & floor for pipe connections & making good in cement concrete 1:2:4.
(a) W.C. pan of not less than 23" clear opening between flushing rims and 3 gallons
flushing tank (i) with 4@ dia C.I. trape.(S.I.No.1(b-i)/P-1).
| Comm: Lav | 1x2 | 2 | 4802.6 | P/No. | Rs. | 9605.2 | /-
2 | S/F Consealed tee-stop cock of superior quality with cp head 1/2" dia (S.I. No.12-b/P-18).
| Com: Lav: I/S | 1x2 | 2 | 889.46 | P.No | Rs. | 1778.92 | /-
3 | Cancealed C.P fitting or superior quality for tiles Bath room (a) S.F concealed bib cock
of superior quality with C.P head 1/2" dia (S.I.No.13-a/ P-19).
| Lav: I/S | 1x2 | 2
|  |  | 2 | 1109.46 | P.No | Rs. | 2218.92 | /-
4 | P/F handle valves (China) (S.I.No.5-i/P-17).
1/2" dia
| Lav: O/S | 1x1 | 1 | 200.42 | Each | Rs. | 200.42 | /-
5 | Supplying & fixing fiber glass tank of approved quality and desing and wall thickness as specified I/c
cost of nuts, bolts and fixing in plateform of cement concrete 1:3:6 and making connections for in let
out let & over flow inlet outlet flow pipes etc. complete .(S.I.No.3(a)/P-21)
| O/H Tank | 1x1 | 1 | 21989.61 | P.Each | Rs. | 21989.61 | /-
6 | Providing R.C.C pipes with collars class "B" and digging the trenches to required depth
and fixing in position I/c cutting fitting and jointing with maphalt composition & cement
mortar 1:1 and testing with water pressure to a head of 4 feet above the top of the
highest pipe & refilling with excavted staff 6" dia R.C.C pipes class "B" (S.I.No.2-b/P-23)
| Lav: to O/S | 1x2x6.0 | 12 | 146.57 | P.Rft | Rs. | 1758.84 | /-
7 | Providing G.I. Pipes specials and clamps etc I/c fixing cutting & fitting I/c cost of
breaking through walls and floor making good etc painting two coats after cleaning
the pipe etc with white zink paint with pigment to match the colour of the building &
testing with water to a pressure head of 200 ft: and handling .(S.I.No.1-ii/P-14).
(a) | 3/4" Dia.
| O/S to Lav: | 1x30.0 | 30 | 86.36 | P.Rft | Rs. | 2590.8 | /-
(b) | 1/2" Dia.
| Lav: I/S | 1x30.0 | 30 | 73.21 | P.Rft | Rs. | 2196.3 | /-
8 | Providing PVC Pipes of Class "D" (equivalent) in trenches I/c cutting fitting
and jointing with "Z" joints with one rubber ring I/c testing with water to a head
of 122 meters or 400 feet (25 mm) 1" dia (S.I.No.3/P-23).
| Bore to Motor | 1x60.0 | 60 | 28 | P.Rft | Rs: | 1680 | /-
|  |  |  | TOTAL:- |  | RS: | 44019.01 | /-
Non-Schedule Item
1 | P&F water pimping set 1/2 H.P Mono Block single phase 220 volts with1"x1" -1/4"
suction and delivery 50 ft head i/c making C.C 1:3:6 plate form of required size and fixing
with nuts and bolts (local made) (R.A).
| Water Pump. | 1x1 | 1 | 14417.7 | Each | Rs: | 14417.7 | /-
|  |  |  | TOTAL:- |  | Rs: | 14417.7 | /-
CERTIFICATE
Certified that I have prepared this estimate under the supervision of Assistan Engineer
Education works Sub-Division Badin on the basis of drawing & design supplied to me for items identified
by the Assistant Engineer. The rate provided in this estimate are from composite schedule
of Rates & sanctioned rate analysis.
SUB-ENGINEER
Certified that this estimate has been prepared by the Sub-Engineer under my supervision
for the items identified by me which are prepared for the execution. Further certified that
the quantities provided in this estimate are correct.
ASSISTANT ENGINEER
EDUCATION WORKS SUB-DIVISION
BADIN
CERTIFICATE
Certified that I have prepared this estimate under the supervision of Assistan Engineer
Education works Sub-Division Badin on the basis of drawing & design supplied to me for
items identified by the Assistant Engineer. The rate provided in this estimate are from
composite schedule of Rates & sanctioned rate analysis.
SUB-ENGINEER
Certified that this estimate has been prepared by the Sub-Engineer under my supervision
for the items identified by me which are prepared for the execution. Further certified that
the quantities provided in this estimate are correct.
ASSISTANT ENGINEER
EDUCATION WORKS SUB-DIVISION
BADIN

## Face Sheet
F A C E S H E E T
| FUND HEAD. |  |  | -:- | PROVINCIAL ADP
| MAJOR HEAD. |  |  | -:- | 09 Education Affairs & Services
| MINOR HEAD |  |  | -:- | DEVELOPMENT
| SERVICE HEAD |  |  | -:- | SCHEME NO. ADP-477
| DEPARTMENTAL HEAD |  |  | -:- | The Detailed working estimate for the
work " ILMI (INFRASTRUCTURE
DEVELOPMENT) HYDERABAD DIVISION
at GBPS NATHO KHAN CHANDIO,
TALUKA & DISTRICT BADIN
Certified that this estimate has been prepared in the office of
the Assistant Engineer, Education Works Sub-Division Badin. The expenditure
incurred on the above said work shall be chargeable against the Head
of Account 09 Education Affairs & Services.
[5 empty] | Estimated Cost | Rs: 2.236 (Million)
GENERAL DESCRIPTION
| HISTORY. | Government of Sindh have approved the ADP Scheme during the year
for District Badin, which are to be executed by Education & Literacy Department
within years. The above said work is one of the approved schemes hance its
estimate has been prepared.
| SCOPE. | The work will be completed in current financial years subject to availbility of funds.
| LAND. | The Education Department Government of Sindh shall provide the plot for
the purpose of construction of the above said building.
| METERIAL. | No lead weather small or long for carraige of meterial for which finished
items are applicable is to be paid seperately. However the construction meterial
as detailed below shall have to be brought by the contractor from the following
pre-determined quaries / approved source of supply. The estimate is based on
the rates provided by the Composite Schedule of Rates (Recent Edition).
| 1- | Crush |  |  | Thatta
| 2- | Stone Ballast |  |  | Chillya
| 3- | Hill Sand |  |  | Bholari
| 4- | Steel |  |  | Hyderabad
| 5- | Cement |  |  | Zeal-Pak
| 6- | Tiles |  |  | Hyderabad
| 7- | Bricks |  |  | Badin
|  | SUB-ENGINEER |  |  |  | ASSISTANT ENGINEER
EDUCATION WORKS SUB-DIVISION
BADIN

## Abstract (2)
ABSTRACT SHEET
Name of Work:-
EMAIL- COMPLAINT MANAGEMENT SYSTEM (CMS) "ILMI" CASE No: 4189 @ GBPS NATHO KHAN CHANDIO, TALUKA & DISTRICT BADIN
S # | Descripition. |  | Qty. | Rate. | Unit. | Amount
a) Civil Work (i)
1 | Dismentling CC reinforced seperating reainforcement from concrate cleaning and straightning the same(S.I.No.20/P-10) |  | #REF! | 5445 | %Cft | #REF!
2 | Dismentling brick work in cement or lime morter(S.No.13/P-10) |  | #REF! | 1285.63 | %Cft | #REF!
3 | Removing Cement or lime plaster (S.No.53/P-13) |  | #REF! | 121 | %Sft | #REF!
4 | Removing door with chowket (S.I.No: 33 (a)/P-12). |  | #REF! | 142.18 | P.No: | #REF!
5 | Removing Window & sky light with chowket (S.I.No: 33 (b)/P-12). |  | #REF! | 102.85 | P.No: | #REF!
6 | Pacca brick work in foundation & plinth in cement sand martor ratio 1:6 (S.I.No: 4 ie/P-19). |  | #REF! | 11948.36 | %Cft | #REF!
7 | Filling watering and ramming earth under floor new earth from excavated from out side lead upto one chain and lift upto 5" feet.(S.I.No.22/p-5). |  | #REF! | 3630 | %0Cft | #REF!
8 | Cement concrete or stone ballast 1-1/2" to 2" gauge ratio 1:5:10. (S.I.No:- 4/P-14). |  | #REF! | 8694.95 | %Cft | #REF!
9 | Pacca brick work in ground floor in cement sand martor ratio 1:6 . ( S.I. No.5/P-22) |  | #REF! | 12674.36 | %Cft | #REF!
10 | R.C.C. work I/c all labour and material execpt the cost of steel reinforcement and its labour for bending and binding which will be paid sperately. This rate also I/c all kinds of moulds lifting shuttering curing rendering and finishing the exposedsurface (I/c screening and washing of shingle) (a) R.C.work in roof slab,beams columns rafts lintels and other structural members laid in situe or precast laid in position complete in all respect(I) Ratio 1:2:4 90 lbs cement 2 Cft sand 4 Cft shingle 1/8" to 1/4" gauge. (S.I.No.6ai/P-19). |  | #REF! | 337 | P.Cwt | #REF!
11 | First class deodar wood wrought joinery in doors and windows etc fixed in position I/c chawkhats, holdfasts hinges, iron tower bolts, handles and cords with hooks etc deodar panelled or panelled and glazed or fully glazed 1-3/4" thick. (S.I.No.7b/P-57) (Shutters only). |  | #REF! | 902.93 | P.Rft | #REF!
12 | Fixing Doors (S.I.No: 44 (a)/P-62) |  | #REF! | 279.51 | P.No: | #REF!
13 | Fixing Window (S.I.No: 44 (b)/P-62) |  | #REF! | 139.76 | P.No: | #REF!
14 | Cement plaster 1:6 upto 12 ft height 1/2" thick (S.I.No.13-c/P-51) |  | #REF! | 2206.6 | %Sft | #REF!
15 | Cement plaster 1:4 upto 12 ft height 3/8" thick (S.I.No.11-a/P-51) |  | #REF! | 2197.52 | %Sft | #REF!
16 | Cement plaster 1:4 upto 12 ft height 3/4" thick. (S.I.No.11-c/P-51) |  | #REF! | 3015.76 | %Sft | #REF!
17 | Extra labour rate for making cement plaster pattas/bend width not less then 6" wide with fine finishing as directed by Engineer Incharge. |  | #REF! | 19.36 | P.Rft | #REF!
18 | Cement pointing struck joints on walls 1:2 (S.I.No.19/P-52) |  | #REF! | 1287.44 | %Sft | #REF!
19 | Making notice board made with cement (S.I.No.1/P-94) |  | #REF! | 58.11 | P.Sft | #REF!
20 | P/L 2" thick CC 1:2:4 topping I/c surface finishing and dividing into panells (S.I.No.16/P-41) |  | #REF! | 3275.5 | %Sft | #REF!
21 | White washing three coats ( S.I.No26/P-53) |  | #REF! | 829.95 | %Sft | #REF!
22 | Primary coat of chalk distemper.(S.I.No:23/53). |  | #REF! | 442.75 | %Sft | #REF!
23 | Distempering three coats.(S.I.No:24/P-53). |  | #REF! | 1079.65 | %Sft | #REF!
24 | Colour wah two coats.(S.I.No.25/P-53) |  | #REF! | 859.9 | %Sft | #REF!
25 | Painting new surface ( c) painting door and windows any type three coats. (S.I.No.4-c/P-67). |  | #REF! | 2116.41 | %Sft | #REF!
26 | Painting old surface painting to doors and windows any type i/c edges 2 coats ( S.I.No.4-c/P-67) |  | #REF! | 1160.06 | %Sft | #REF!
27 | Painting old surface ( c) painting guard bars, gates iron bars gratings, railings I/c standard bracess (etc) and similar open work two coats.(S.I.No.4d/P-68). |  | #REF! | 674.6 | %Sft | #REF!
Total :- | [5 empty] | #REF!
a) Civil Work (ii)(Steel/Iron Items)
1 | Fabrication of mild steel reinforcement for cement concrete i/c cutting bending laying in position making joints and fastening i/c cost of binding wire (also i/c removal of rust from bars) (S.I.No:7-A/P-20). | a) Tor Steel | #REF! | 5001.7 | P.Cwt | #REF!
Total :- | [5 empty] | #REF!
a) Civil Work (iii) (Tiles)
1 | Laying floor of approved coloured glazed tiles 1/4" thick laid in white cement and pigment on a bed of 3/4" thick CM 1:2 (S.I.No. 25/P-42) |  | #REF! | 27747.06 | %Sft | #REF!
2 | Glazed tiles dado 1/4" thick laid in pigment over 1:2 cement sand mortor 3/4" thick i/c finishing (S.I.No.38/P-44) |  | #REF! | 28253.61 | %Sft | #REF!
Total :- | [5 empty] | #REF!
| SUB-ENGINEER |  |  | ASSISTANT ENGINEER
EDUCATION WORKS SUB-DIVISION
BADIN

## LP
LINE PLAN
ADP-477 (ILMI) INFRASTRUCTURE DEVELOPMENT HYDERABAD DIVISION
@ GBPS NATHO KHAN CHANDIO, TALUKA & DISTRICT BADIN
80
|  |  | C/R |  |  |  | C/R
|  |  | 14.0 x 16.0 |  |  |  | 14.0 x 16.0
80
Ver: 5.0 wide
[10 empty] | 3.0 wide |  | 9.63
[10 empty] | 4x4 | 4x4
10.0 x 5.0
[5 empty] | M.Gate |  |  |  |  | 10.63
|  | SUB-ENGINEER | [6 empty] | ASSISTANT ENGINEER
EDUCATION WORKS SUB-DIVISION
BADIN